## Spreadsheet
ItemNo | Mfr | Model | Qty | Unit | Category | REMARKS | Spec | Markup | Sell | SellTotal | List | Discount | Net | Weight | Net Freight | Net Install | Class | Case Cube | Spreadsheet Notes | Taxable | Units Per Case | Special
|  |  | 0 |  |  |  | BULK STORAGE AREA |  | 0 | 0 | 0 |  | 0 | 0.00 | 0 | 0 |  | 0.0 |  | True | 0
1 | Mars Air Systems | STD248-1UA-OB-VHP | 1 | ea | AIR CURTAIN | WALL MOUNTED, WITH UV, HEPAC AND IONIZER | Standard Series 2 Air Curtain, for 48" wide door, unheated, UVC/HCP, includes magnetic switch (99-018) and 24v control, galvanized steel cabinet, obsidian black powder coat finish, (1) 1/2 HP motor, 115v/60/1-ph, 550 watts, cord & plug, 5.1 amps, cETLus |  | 1657.5 | 1657.5 | 3315 | 50 | 1657.5 | 0.00 | 0 | 0 |  | 0.0 |  | True | 1
2 | Custom |  | 1 | ea | WORK SURFACE | MILLWORK, BY GENERAL CONTRACTOR | MILLWORK/ BY GENERAL CONTRACTOR |  | 0 | 0 | 0 |  | 0 | 0.00 | 0 | 0 |  | 0.0 |  | True | 0
3 | Custom |  | 1 | ea | WALL CABINET | MILLWORK, BY GENERAL CONTRACTOR | MILLWORK/ BY GENERAL CONTRACTOR |  | 0 | 0 | 0 |  | 0 | 0.00 | 0 | 0 |  | 0.0 |  | True | 0
4 | OS&e | OS&E | 1 | ea | COMPUTER | BY OS&E | BY OS&E |  | 0 | 0 | 0 |  | 0 | 0.00 | 0 | 0 |  | 0.0 |  | True | 0
5 |  |  | 0 |  | SpareNo |  | SpareNo |  | 0 | 0 | 0 |  | 0 | 0.00 | 0 | 0 |  | 0.0 |  | True | 0 | SpareNo
6 | Quantum | RWR72-1836LD | 9 | ea | DRY STORAGE SHELVING | FIXED, FIVE TIER | Convenient Shelving Unit Pack, 4-tier, 36"W x 18"D x 72"H, 300 lb. load capacity per shelf, includes: (4) wire shelves, (4) posts, & (4) packs of split sleeves (4 pairs each), chrome plated finish, NSF, shipped KD |  | 200.835 | 1807.56 | 401.67 | 50 | 200.835 | 38.00 | 0 | 0 | 70 | 0.0 |  | True | 1
7 | Custom Fabrication | STAINLESS STEEL | 1 | ea | FLOOR TROUGH AND GRATE | CUSTOM FABRICATION |  |  | 0 | 0 | 0 |  | 0 | 0.00 | 0 | 0 |  | 0.0 |  | True | 0
8 | Thermalrite | CUSTOM | 1 | ea | WALK-IN COOLER |  |  |  | 0 | 0 | 0 |  | 0 | 0.00 | 0 | 0 |  | 0.0 |  | True | 0
9 |  |  | 0 |  | SpareNo |  | SpareNo |  | 0 | 0 | 0 |  | 0 | 0.00 | 0 | 0 |  | 0.0 |  | True | 0 | SpareNo
10 |  |  | 0 |  | SpareNo |  | SpareNo |  | 0 | 0 | 0 |  | 0 | 0.00 | 0 | 0 |  | 0.0 |  | True | 0 | SpareNo
11 | RDT | REFRIGERATION | 1 | ea | COOLER CONDENSING UNIT | INDOOR, WATER COOLED, ON EMERGENCY POWER, FOR ITEM #102 |  |  | 0 | 0 | 0 |  | 0 | 0.00 | 0 | 0 |  | 0.0 |  | True | 0
11 | Thermalrite | REFRIGERATION | 1 | ea | COOLER CONDENSING UNIT | INDOOR, WATER COOLED, ON EMERGENCY POWER, FOR ITEM #102 |  |  | 0 | 0 | 0 |  | 0 | 0.00 | 0 | 0 |  | 0.0 |  | True | 0
12 | RDT | REFRIGERATION | 1 | ea | FREEZER CONDENSING UNIT | INDOOR, WATER COOLED, ON EMERGENCY POWER, FOR ITEM #102 |  |  | 0 | 0 | 0 |  | 0 | 0.00 | 0 | 0 |  | 0.0 |  | True | 0
12 | Thermalrite | REFRIGERATION | 1 | ea | FREEZER CONDENSING UNIT | INDOOR, WATER COOLED, ON EMERGENCY POWER, FOR ITEM #102 |  |  | 0 | 0 | 0 |  | 0 | 0.00 | 0 | 0 |  | 0.0 |  | True | 0
13 | Quantum | M1836P46-5 | 4 | kt | COOLER STORAGE SHELVING | MOBILE, FIVE TIER | Mobile Cart, 36"W x 18"D x 69"H, includes: (5) wire shelves, (4) 63"H posts, (4) donut bumpers, & (4) 5" thermoplastic resin casters (2 with brakes), green epoxy antimicrobial coating |  | 372.57 | 1490.28 | 745.14 | 50 | 372.57 | 72.00 | 0 | 0 | 70 | 0.0 |  | True | 1
| Quantum | WR-00HS | 4 | st |  |  | Casters, set of (4) 5" swivel (2 with brakes), polyurethane & stainless steel |  | 416.495 | 1666 | 832.99 | 50 | 416.495 | 12.00 | 0 | 0 | 70 | 0.0 |  | True | 1
14 | RDT | EVAPORATOR COIL | 1 | ea | EVAPORATOR COIL | ON EMERGENCY POWER |  |  | 0 | 0 | 0 |  | 0 | 0.00 | 0 | 0 |  | 0.0 |  | True | 0
14 | Thermalrite | EVAPORATOR COIL | 1 | ea | EVAPORATOR COIL | ON EMERGENCY POWER |  |  | 0 | 0 | 0 |  | 0 | 0.00 | 0 | 0 |  | 0.0 |  | True | 0
15 |  |  | 0 |  | SpareNo |  | SpareNo |  | 0 | 0 | 0 |  | 0 | 0.00 | 0 | 0 |  | 0.0 |  | True | 0 | SpareNo
16 | Thermalrite | CUSTOM | 1 | ea | WALK-IN FREEZER |  |  |  | 0 | 0 | 0 |  | 0 | 0.00 | 0 | 0 |  | 0.0 |  | True | 0
17 | RDT | EVAPORATOR COIL | 1 | ea | EVAPORATOR COIL | ON EMERGENCY POWER |  |  | 0 | 0 | 0 |  | 0 | 0.00 | 0 | 0 |  | 0.0 |  | True | 0
17 | Thermalrite | EVAPORATOR COIL | 1 | ea | EVAPORATOR COIL | ON EMERGENCY POWER |  |  | 0 | 0 | 0 |  | 0 | 0.00 | 0 | 0 |  | 0.0 |  | True | 0
18 | Quantum | M1836P46-5 | 5 | kt | FREEZER STORAGE SHELVING | MOBILE, FIVE TIER | Mobile Cart, 36"W x 18"D x 69"H, includes: (5) wire shelves, (4) 63"H posts, (4) donut bumpers, & (4) 5" thermoplastic resin casters (2 with brakes), green epoxy antimicrobial coating |  | 372.57 | 1862.85 | 745.14 | 50 | 372.57 | 72.00 | 0 | 0 | 70 | 0.0 |  | True | 1
| Quantum | WR-00HS | 5 | st |  |  | Casters, set of (4) 5" swivel (2 with brakes), polyurethane & stainless steel |  | 416.495 | 2082.5 | 832.99 | 50 | 416.495 | 12.00 | 0 | 0 | 70 | 0.0 |  | True | 1
19 |  |  | 0 |  | SpareNo |  | SpareNo |  | 0 | 0 | 0 |  | 0 | 0.00 | 0 | 0 |  | 0.0 |  | True | 0 | SpareNo
20 |  |  | 0 |  | SpareNo |  | SpareNo |  | 0 | 0 | 0 |  | 0 | 0.00 | 0 | 0 |  | 0.0 |  | True | 0 | SpareNo
21 | Eagle Group | HSA-10-FL | 1 | ea | Hand Sink | WITH OWNER SUPPLIED SOAP AND TOWEL DISPENSER | Hand Sink, wall mount, 14" wide x 10" front-to-back x 5" deep bowl, 304 stainless steel construction, splash mount gooseneck faucet, lever drain, deep-drawn seamless design-positive drain, inverted "V" edge, NSF |  | 891 | 891 | 1782 | 50 | 891 | 14.00 | 0 | 0 | 175 | 2.80000 |  | True | 1
22 | Rubbermaid | FG354060GRAY | 1 | ea | TRASH RECEPTACLE | SLIM JIM | Slim Jim® Container, 23 gallon, 22"W x 11"D x 30"H, with venting channels, molded-in handles, general purpose waste, open type without lid, high-impact plastic construction, gray, Made in USA |  | 61.27 | 61.27 | 122.54 | 50 | 61.27 | 8.24 | 0 | 0 | 150 | 0.0 |  | True | 4
23 | Custom Fabrication | STAINLESS STEEL | 1 | ea | PREPARATION TABLE WITH SINKS | CUSTOM FABRICATION |  |  | 0 | 0 | 0 |  | 0 | 0.00 | 0 | 0 |  | 0.0 |  | True | 0
24 | Rubbermaid | FG262000GRAY | 1 | ea | TRASH RECEPTACLE | WITH LID AND DOLLY | ProSave® Brute® Container, without lid, 20 gallon, 19-1/2"D x 22-7/8"H, round, reinforced rims, built in handles, double rimmed base, high-impact plastic construction, gray, NSF | 0.05 | 32.256 | 32.26 | 61.44 | 50 | 30.72 | 5.83 | 0 | 0 | 250 | 0.0 |  | True | 6
| Rubbermaid | FG264000BLA | 1 | ea | Trash Receptacle, Dolly |  | Brute® Dolly, 18-1/4"D x 6-5/8"H, heavy duty 3" casters, 250 lb. capacity, for 2620, 2632, 2643, 2655, black | 0.05 | 59.052 | 59.05 | 112.48 | 50 | 56.24 | 5.73 | 0 | 0 | 250 | 0.0 |  | True | 2
| Rubbermaid | FG9G7700WHT | 1 | ea | Trash Receptacle Lid / Top |  | ProSave® Sliding Container Lid, fits container Brute® 2620, 20-3/4" dia. x 5"H, includes 3 cup portioning scoop (9G52), clear rotating sliding door, dishwasher safe, white, NSF, S.O.S. (Special Order Smallwares) product; see SOS document for details | 0.05 | 69.2895 | 69.29 | 131.98 | 50 | 65.99 | 4.85 | 0 | 0 | 250 | 1.44 |  | True | 1
25 |  |  | 0 |  | SpareNo |  | SpareNo |  | 0 | 0 | 0 |  | 0 | 0.00 | 0 | 0 |  | 0.0 |  | True | 0 | SpareNo
26 | Custom Fabrication | STAINLESS STEEL | 1 | ea | DOUBLE WALL SHELF | CUSTOM FABRICATION |  |  | 0 | 0 | 0 |  | 0 | 0.00 | 0 | 0 |  | 0.0 |  | True | 0
|  |  | 0 |  |  |  | PREPARATION AREA |  | 0 | 0 | 0 |  | 0 | 0.00 | 0 | 0 |  | 0.0 |  | True | 0
27 | Custom Fabrication | STAINLESS STEEL | 1 | ea | FLOOR TROUGH AND GRATE | CUSTOM FABRICATION |  |  | 0 | 0 | 0 |  | 0 | 0.00 | 0 | 0 |  | 0.0 |  | True | 0
28 | Scotsman | MC0530MR-1 | 1 | ea | ICE MACHINE | 500LBS., AIR-COOLED, CUBE STYLE | Prodigy ELITE® Ice Maker, cube style, air-cooled, no condenser (remote), production capacity up to 500 lb/24 hours at 70°/50° (400 lb AHRI certified at 90°/70°), medium cube size, ICELINQ® mobile app, Bluetooth® connectivIty, preservation mode, external bin full indicator, AutoAlert™ indicating lights, WaterSense adjustable purge control, one-touch cleaning, harvest assist, unit specific QR code, stainless steel finish, AgION™ antimicrobial protection, 115v/60/1-ph, 16.2 amps, cULus, NSF, engineered and assembled in USA |  | 4357 | 4357 | 8714 | 50 | 4357 | 175.00 | 0 | 0 | 92.5 | 0.0 |  | True | 1
|  |  | 1 |  |  |  | NOTE: Sale of this product must comply with Scotsman's MSRP Policy; contact your Scotsman representative for details |  | 0 | 0 | 0 |  | 0 | 0.00 | 0 | 0 |  | 0.0 |  | True | 1
|  |  | 1 |  |  |  | 3 year parts & labor warranties |  | 0 | 0 | 0 |  | 0 | 0.00 | 0 | 0 |  | 0.0 |  | True | 1
|  |  | 1 |  |  |  | 5 year parts & labor warranties on Evaporator |  | 0 | 0 | 0 |  | 0 | 0.00 | 0 | 0 |  | 0.0 |  | True | 1
|  |  | 1 |  |  |  | 5 year parts on compressor & condenser |  | 0 | 0 | 0 |  | 0 | 0.00 | 0 | 0 |  | 0.0 |  | True | 1
29 |  |  | 0 |  | SpareNo |  | SpareNo |  | 0 | 0 | 0 |  | 0 | 0.00 | 0 | 0 |  | 0.0 |  | True | 0 | SpareNo
30 |  |  | 0 |  | SpareNo |  | SpareNo |  | 0 | 0 | 0 |  | 0 | 0.00 | 0 | 0 |  | 0.0 |  | True | 0 | SpareNo
31 | Scotsman | B530S | 1 | ea | ICE BIN | 536LBS. | Ice Bin, top-hinged front-opening door, 536 lb application capacity, for top-mounted ice maker, 30" width, metallic finish exterior, toolless removable baffle, polyurethane insulation, polyethylene liner, includes 6" legs, NSF, engineered and assembled in USA |  | 1627 | 1627 | 3254 | 50 | 1627 | 150.00 | 0 | 0 | 92.5 | 34.62326 |  | True | 1
|  |  | 1 |  |  |  | NOTE: Sale of this product must comply with Scotsman's MSRP Policy; contact your Scotsman representative for details |  | 0 | 0 | 0 |  | 0 | 0.00 | 0 | 0 |  | 0.0 |  | True | 1
|  |  | 1 |  |  |  | 3 year parts & labor warranties |  | 0 | 0 | 0 |  | 0 | 0.00 | 0 | 0 |  | 0.0 |  | True | 1
32 | Scotsman | AP1-P | 1 | ea | WATER FILTRATION SYSTEM | FOR ITEM #26 | AquaPatrol™ Plus Water Filtration System, single system, 2.1 gallons per minute max flow, designed for cubers up to 650 lb, and for flakers, nuggets & nugget dispensers up to 1,200 lb, cULus, NSF |  | 298 | 298 | 596 | 50 | 298 | 7.00 | 0 | 0 | 92.5 | 0.72917 |  | True | 1
|  |  | 1 |  |  |  | NOTE: Sale of this product must comply with Scotsman's MSRP Policy; contact your Scotsman representative for details |  | 0 | 0 | 0 |  | 0 | 0.00 | 0 | 0 |  | 0.0 |  | True | 1
33 | Custom Fabrication | STAINLESS STEEL | 1 | ea | PREPARATION TABLE | CUSTOM FABRICATION, MOBILE |  |  | 0 | 0 | 0 |  | 0 | 0.00 | 0 | 0 |  | 0.0 |  | True | 0
34 | Custom Fabrication | STAINLESS STEEL | 1 | ea | PREPARATION TABLE | CUSTOM FABRICATION, MOBILE |  |  | 0 | 0 | 0 |  | 0 | 0.00 | 0 | 0 |  | 0.0 |  | True | 0
35 |  |  | 0 |  | SpareNo |  | SpareNo |  | 0 | 0 | 0 |  | 0 | 0.00 | 0 | 0 |  | 0.0 |  | True | 0 | SpareNo
36 | Eagle Group | HSA-10-FL | 1 | ea | Hand Sink | WITH OWNER SUPPLIED SOAP AND TOWEL DISPENSER | Hand Sink, wall mount, 14" wide x 10" front-to-back x 5" deep bowl, 304 stainless steel construction, splash mount gooseneck faucet, lever drain, deep-drawn seamless design-positive drain, inverted "V" edge, NSF |  | 891 | 891 | 1782 | 50 | 891 | 14.00 | 0 | 0 | 175 | 2.80000 |  | True | 1
37 | Rubbermaid | FG354060GRAY | 1 | ea | TRASH RECEPTACLE | SLIM JIM | Slim Jim® Container, 23 gallon, 22"W x 11"D x 30"H, with venting channels, molded-in handles, general purpose waste, open type without lid, high-impact plastic construction, gray, Made in USA |  | 61.27 | 61.27 | 122.54 | 50 | 61.27 | 8.24 | 0 | 0 | 150 | 0.0 |  | True | 4
|  |  | 0 |  |  |  | COOKING AREA |  | 0 | 0 | 0 |  | 0 | 0.00 | 0 | 0 |  | 0.0 |  | True | 0
38 | New Age | 1331 | 1 | ea | UTILITY RACK | MOBILE | Bun Pan Rack, mobile, full height, end loading, open sides, accommodates (20) 18" x 26" pans, slides on 3" centers, all welded aluminum construction, (4) 5" platform casters, NSF, Made in USA |  | 539 | 539 | 1078 | 50 | 539 | 58.00 | 0 | 0 | 250 | 20.77000 |  | True | 1
|  |  | 1 |  |  |  | Lifetime warranty against rust & corrosion, 5 year workmanship and material defects warranty, standard |  | 0 | 0 | 0 |  | 0 | 0.00 | 0 | 0 |  | 0.0 |  | True | 1
|  |  | 1 |  |  |  | 5" platform type casters, std. |  | 0 | 0 | 0 |  | 0 | 0.00 | 0 | 0 |  | 0.0 |  | True | 1
| New Age | PB | 1 | ea |  |  | Perimeter bumper, non-marking gray rubber strip, adds 2" to length & width (MUST BE FACTORY INSTALLED) |  | 170.5 | 170.5 | 341 | 50 | 170.5 | 0.00 | 0 | 0 |  | 0.0 |  | True | 1
39 |  |  | 0 |  | SpareNo |  | SpareNo |  | 0 | 0 | 0 |  | 0 | 0.00 | 0 | 0 |  | 0.0 |  | True | 0 | SpareNo
40 |  |  | 0 |  | SpareNo |  | SpareNo |  | 0 | 0 | 0 |  | 0 | 0.00 | 0 | 0 |  | 0.0 |  | True | 0 | SpareNo
41 | True Mfg. - General Foodservice | STA1F-1S-HC | 1 | ea | Reach-In Freezer |  | SPEC SERIES® Freezer, reach-in, -10°F, one-section, (1) stainless steel door with lock, cam-lift hinges, digital temperature control, (3) chrome shelves, LED interior lights, stainless steel front & sides, aluminum interior, 5" castors, R290 Hydrocarbon refrigerant, 1/2 HP, 115v/60/1-ph, 6.0 amps, NEMA 5-15P, cULus, UL EPH Classified, Made in USA |  | 10862 | 10862 | 21724 | 50 | 10862 | 410.00 | 0 | 0 | 150 | 77.00000 |  | True | 1
|  |  | 1 | ea |  |  | 7 year compressor warranty, 7 years parts warranty, 7 year labor warranty, standard. Visit www.truemfg.com for specifics. |  | 0 | 0 | 0 |  | 0 | 0.00 | 0 | 0 |  | 0.0 |  | True | 1
|  |  | 1 |  |  |  | Door hinged right standard |  | 0 | 0 | 0 |  | 0 | 0.00 | 0 | 0 |  | 0.0 |  | True | 1
|  |  | 1 |  |  |  | (3) chrome shelves & shelf supports standard per section |  | 0 | 0 | 0 |  | 0 | 0.00 | 0 | 0 |  | 0.0 |  | True | 1
|  |  | 1 | st |  |  | 5" castors (set of 4), standard |  | 0 | 0 | 0 |  | 0 | 0.00 | 0 | 0 |  | 0.0 |  | True | 1
41 | Continental Refrigerator | 1FN | 1 | ea | Reach-In Freezer |  | Freezer, reach-in, one-section, 20 cu. ft., self-contained refrigeration, stainless steel front, aluminum interior & ends, standard depth, full-height solid door, cylinder lock, LED interior lighting, electronic control with digital display, unit can be adjusted to operate as low as -10°F, hi-low alarm, electric condensate evaporator, R290 Hydrocarbon refrigerant, 1/2 HP, cETLus, NSF, ENERGY STAR® |  | 6591 | 6591 | 13182 | 50 | 6591 | 290.00 | 0 | 0 | 150 | 0 |  | True | 1
|  |  | 1 |  |  |  | Standard warranty (for the United States & Canada Only): 6 year parts and labor; additional 1 year compressor part |  | 0 | 0 | 0 |  | 0 | 0.00 | 0 | 0 |  | 0 |  | True | 1
|  |  | 1 |  |  |  | 115v/60/1-ph, 7.6 amps, cord, NEMA 5-15P, standard |  | 0 | 0 | 0 |  | 0 | 0.00 | 0 | 0 |  | 0 |  | True | 1
|  |  | 1 |  |  |  | Door hinged on right, standard |  | 0 | 0 | 0 |  | 0 | 0.00 | 0 | 0 |  | 0 |  | True | 1
|  |  | 1 |  |  |  | 5" Casters, standard |  | 0 | 0 | 0 |  | 0 | 0.00 | 0 | 0 |  | 0 |  | True | 1
42 | Gaylord | ELX | 1 | ea | EXHAUST HOOD | WITH MAKE-UP AIR |  |  | 0 | 0 | 0 |  | 0 | 0.00 | 0 | 0 |  | 0.0 |  | True | 0
43 | Imperial (Middleby) | PCVDG-1 | 1 | ea | CONVECTION OVEN | WITH STAND, MOBILE | Convection Oven, gas, (1) deck, bakery depth, manual controls, (2) speed fan motor, dual open 60/40 doors, window, (5) racks, interior lights, porcelain interior, stainless steel front, sides, doors, top & legs, 120v/50/60/1-ph, 9.0 amps, 1/2 HP, 80,000 BTU, cETLus, NSF, CE, CSA Flame, CSA Star |  | 8041.5 | 8041.5 | 16083 | 50 | 8041.5 | 611.00 | 0 | 0 | 92.5 | 0.0 |  | True | 1
|  |  | 1 |  |  |  | Limited one year parts and labor warranty, standard |  | 0 | 0 | 0 |  | 0 | 0.00 | 0 | 0 |  | 0.0 |  | True | 1
|  |  | 1 |  |  |  | Gas type to be specified |  | 0 | 0 | 0 |  | 0 | 0.00 | 0 | 0 |  | 0.0 |  | True | 1
|  |  | 1 |  |  |  | Swivel casters (set of 4) two with brakes, per set |  | 466 | 466 | 932 | 50 | 466 | 0.00 | 0 | 0 |  | 0.0 |  | True | 1
|  |  | 1 |  |  |  | Quick disconnect & flex hose with restraining device, 3/4" N.P.T. x 48" |  | 742 | 742 | 1484 | 50 | 742 | 0.00 | 0 | 0 |  | 0.0 |  | True | 1
44 | Imperial (Middleby) | IHR-6 | 1 | ea | SIX BURNER RANGE | MOBILE, WITH OVEN | Spec Series Heavy Duty Range, gas, 36"W, (6) open burners, cast iron "S" grates (standard), standard oven, (1) chrome rack, manual controls, removable crumb tray, stainless steel front, sides, 5"D landing ledge, backguard & kick plate, 6" legs with adjustable feet, 280,000 BTU, 82kW, cETLus, NSF |  | 10021.5 | 10021.5 | 20043 | 50 | 10021.5 | 745.00 | 0 | 0 | 92.5 | 0.0 |  | True | 1
|  |  | 1 |  |  |  | Limited one year parts and labor warranty, standard |  | 0 | 0 | 0 |  | 0 | 0.00 | 0 | 0 |  | 0.0 |  | True | 1
|  |  | 1 |  |  |  | Gas type to be specified |  | 0 | 0 | 0 |  | 0 | 0.00 | 0 | 0 |  | 0.0 |  | True | 1
|  |  | 1 |  |  |  | Standard with 1-1/4" front manifold |  | 0 | 0 | 0 |  | 0 | 0.00 | 0 | 0 |  | 0.0 |  | True | 1
45 |  |  | 0 |  | SpareNo |  | SpareNo |  | 0 | 0 | 0 |  | 0 | 0.00 | 0 | 0 |  | 0.0 |  | True | 0 | SpareNo
46 | Imperial (Middleby) | IMGA-4828 | 1 | ea | GRIDDLE | WITH STAND, MOBILE | Griddle, countertop, gas, 48" W x 24" D cooking surface, (4) griddle burners, 3/4" thick, smooth polished steel plate, aeration baffles, manual controls, continuous pilot, 4" wide grease gutter, removable 1 gallon grease can with weep hole, stainless steel front, sides, ledge & splash guards, 4" stainless steel, legs, 120,000 BTU, 35kW, cETLus, NSF |  | 5114 | 5114 | 10228 | 50 | 5114 | 360.00 | 0 | 0 | 92.5 | 0.0 |  | True | 1
|  |  | 1 |  |  |  | Limited one year parts and labor warranty, standard |  | 0 | 0 | 0 |  | 0 | 0.00 | 0 | 0 |  | 0.0 |  | True | 1
|  |  | 1 |  |  |  | Gas type to be specified |  | 0 | 0 | 0 |  | 0 | 0.00 | 0 | 0 |  | 0.0 |  | True | 1
| Imperial (Middleby) | STAND-48 | 1 | ea |  |  | Equipment Stand, 48", undershelf, stainless steel construction |  | 1563.5 | 1563.5 | 3127 | 50 | 1563.5 | 85.00 | 0 | 0 | 92.5 | 0.0 |  | True | 1
|  |  | 1 |  |  |  | Swivel casters (set of 4) two with brakes, per set |  | 466 | 466 | 932 | 50 | 466 | 0.00 | 0 | 0 |  | 0.0 |  | True | 1
|  |  | 1 |  |  |  | Quick disconnect & flex hose with restraining device, 3/4" N.P.T. x 48" |  | 742 | 742 | 1484 | 50 | 742 | 0.00 | 0 | 0 |  | 0.0 |  | True | 1
47 | Ansul | PIRAHNA | 1 | ea | FIRE SUPPRESSION SYSTEM | FOR ITEM #67 |  |  | 8750 | 8750 | 8750 |  | 8750 | 0.00 | 0 | 0 |  | 0.0 |  | True | 0
48 | Eagle Group | HSA-10-FL | 1 | ea | Hand Sink | WITH OWNER SUPPLIED SOAP AND TOWEL DISPENSER | Hand Sink, wall mount, 14" wide x 10" front-to-back x 5" deep bowl, 304 stainless steel construction, splash mount gooseneck faucet, lever drain, deep-drawn seamless design-positive drain, inverted "V" edge, NSF |  | 891 | 891 | 1782 | 50 | 891 | 14.00 | 0 | 0 | 175 | 2.80000 |  | True | 1
49 |  |  | 0 |  | SpareNo |  | SpareNo |  | 0 | 0 | 0 |  | 0 | 0.00 | 0 | 0 |  | 0.0 |  | True | 0 | SpareNo
50 |  |  | 0 |  | SpareNo |  | SpareNo |  | 0 | 0 | 0 |  | 0 | 0.00 | 0 | 0 |  | 0.0 |  | True | 0 | SpareNo
51 | Rubbermaid | FG354060GRAY | 1 | ea | TRASH RECEPTACLE | SLIM JIM | Slim Jim® Container, 23 gallon, 22"W x 11"D x 30"H, with venting channels, molded-in handles, general purpose waste, open type without lid, high-impact plastic construction, gray, Made in USA |  | 61.27 | 61.27 | 122.54 | 50 | 61.27 | 8.24 | 0 | 0 | 150 | 0.0 |  | True | 4
52 | Custom Fabrication | STAINLESS STEEL | 1 | ea | PREPARATION TABLE | CUSTOM FABRICATION, MOBILE |  |  | 0 | 0 | 0 |  | 0 | 0.00 | 0 | 0 |  | 0.0 |  | True | 0
53 |  |  | 0 |  | SpareNo |  | SpareNo |  | 0 | 0 | 0 |  | 0 | 0.00 | 0 | 0 |  | 0.0 |  | True | 0 | SpareNo
54 |  |  | 0 |  | SpareNo |  | SpareNo |  | 0 | 0 | 0 |  | 0 | 0.00 | 0 | 0 |  | 0.0 |  | True | 0 | SpareNo
55 |  |  | 0 |  | SpareNo |  | SpareNo |  | 0 | 0 | 0 |  | 0 | 0.00 | 0 | 0 |  | 0.0 |  | True | 0 | SpareNo
56 | Quantum | WRC-R264C | 2 | kt | POT AND PAN DRYING RACK | MOBILE, FIVE TIER | Reel Shelving Cart, 36"W x 18"D x 69"H, includes: (2) 15-reel & (3) 78-reel wire shelves, (4) conductive swivel casters (2 with brakes) & drag chain, chrome plated finish |  | 534.22 | 1068.44 | 1068.44 | 50 | 534.22 | 81.00 | 0 | 0 | 70 | 0.0 |  | True | 1
57 | Eagle Group | HSA-10-FL | 1 | ea | Hand Sink | WITH OWNER SUPPLIED SOAP AND TOWEL DISPENSER | Hand Sink, wall mount, 14" wide x 10" front-to-back x 5" deep bowl, 304 stainless steel construction, splash mount gooseneck faucet, lever drain, deep-drawn seamless design-positive drain, inverted "V" edge, NSF |  | 891 | 891 | 1782 | 50 | 891 | 14.00 | 0 | 0 | 175 | 2.80000 |  | True | 1
58 | Rubbermaid | FG354060GRAY | 1 | ea | TRASH RECEPTACLE | SLIM JIM | Slim Jim® Container, 23 gallon, 22"W x 11"D x 30"H, with venting channels, molded-in handles, general purpose waste, open type without lid, high-impact plastic construction, gray, Made in USA |  | 61.27 | 61.27 | 122.54 | 50 | 61.27 | 8.24 | 0 | 0 | 150 | 0.0 |  | True | 4
59 |  |  | 0 |  | SpareNo |  | SpareNo |  | 0 | 0 | 0 |  | 0 | 0.00 | 0 | 0 |  | 0.0 |  | True | 0 | SpareNo
60 |  |  | 0 |  | SpareNo |  | SpareNo |  | 0 | 0 | 0 |  | 0 | 0.00 | 0 | 0 |  | 0.0 |  | True | 0 | SpareNo
61 | Custom Fabrication | STAINLESS STEEL | 1 | ea | POT SINK | CUSTOM FABRICATION |  |  | 0 | 0 | 0 |  | 0 | 0.00 | 0 | 0 |  | 0.0 |  | True | 0
62 | Rubbermaid | FG262000GRAY | 1 | ea | TRASH RECEPTACLE | WITH LID AND DOLLY | ProSave® Brute® Container, without lid, 20 gallon, 19-1/2"D x 22-7/8"H, round, reinforced rims, built in handles, double rimmed base, high-impact plastic construction, gray, NSF | 0.05 | 32.256 | 32.26 | 61.44 | 50 | 30.72 | 5.83 | 0 | 0 | 250 | 0.0 |  | True | 6
| Rubbermaid | FG264000BLA | 1 | ea | Trash Receptacle, Dolly |  | Brute® Dolly, 18-1/4"D x 6-5/8"H, heavy duty 3" casters, 250 lb. capacity, for 2620, 2632, 2643, 2655, black | 0.05 | 59.052 | 59.05 | 112.48 | 50 | 56.24 | 5.73 | 0 | 0 | 250 | 0.0 |  | True | 2
| Rubbermaid | FG9G7700WHT | 1 | ea | Trash Receptacle Lid / Top |  | ProSave® Sliding Container Lid, fits container Brute® 2620, 20-3/4" dia. x 5"H, includes 3 cup portioning scoop (9G52), clear rotating sliding door, dishwasher safe, white, NSF, S.O.S. (Special Order Smallwares) product; see SOS document for details | 0.05 | 69.2895 | 69.29 | 131.98 | 50 | 65.99 | 4.85 | 0 | 0 | 250 | 1.44 |  | True | 1
63 | Custom Fabrication | STAINLESS STEEL | 1 | ea | POT SHELF | CUSTOM FABRICATION |  |  | 0 | 0 | 0 |  | 0 | 0.00 | 0 | 0 |  | 0.0 |  | True | 0
64 | Custom Fabrication | STAINLESS STEEL | 1 | ea | FLOOR TROUGH AND GRATE | CUSTOM FABRICATION |  |  | 0 | 0 | 0 |  | 0 | 0.00 | 0 | 0 |  | 0.0 |  | True | 0
65 |  |  | 0 |  | SpareNo |  | SpareNo |  | 0 | 0 | 0 |  | 0 | 0.00 | 0 | 0 |  | 0.0 |  | True | 0 | SpareNo
66 | GC |  | 1 | ea | MOP SINK | BY GENERAL CONTRACTOR | BY GENERAL CONTRACTOR |  | 0 | 0 | 0 |  | 0 | 0.00 | 0 | 0 |  | 0.0 |  | True | 0
67 | GC |  | 1 | ea | HOSE BIBB | BY GENERAL CONTRACTOR | BY GENERAL CONTRACTOR |  | 0 | 0 | 0 |  | 0 | 0.00 | 0 | 0 |  | 0.0 |  | True | 0
68 | Custom Fabrication | STAINLESS STEEL | 1 | ea | WALL SHELF | CUSTOM FABRICATION |  |  | 0 | 0 | 0 |  | 0 | 0.00 | 0 | 0 |  | 0.0 |  | True | 0
69 |  |  | 0 |  | SpareNo |  | SpareNo |  | 0 | 0 | 0 |  | 0 | 0.00 | 0 | 0 |  | 0.0 |  | True | 0 | SpareNo
70 |  |  | 0 |  | SpareNo |  | SpareNo |  | 0 | 0 | 0 |  | 0 | 0.00 | 0 | 0 |  | 0.0 |  | True | 0 | SpareNo
71 | Quantum | RWR72-1836LD | 1 | ea | DETERGENT STORAGE SHELVING | FIXED, FIVE TIER | Convenient Shelving Unit Pack, 4-tier, 36"W x 18"D x 72"H, 300 lb. load capacity per shelf, includes: (4) wire shelves, (4) posts, & (4) packs of split sleeves (4 pairs each), chrome plated finish, NSF, shipped KD |  | 200.835 | 200.84 | 401.67 | 50 | 200.835 | 38.00 | 0 | 0 | 70 | 0.0 |  | True | 1
72 | Mars Air Systems | STD248-1UA-OB-VHP | 1 | ea | AIR CURTAIN | WALL MOUNTED, WITH UV, HEPAC AND IONIZER | Standard Series 2 Air Curtain, for 48" wide door, unheated, UVC/HCP, includes magnetic switch (99-018) and 24v control, galvanized steel cabinet, obsidian black powder coat finish, (1) 1/2 HP motor, 115v/60/1-ph, 550 watts, cord & plug, 5.1 amps, cETLus |  | 1657.5 | 1657.5 | 3315 | 50 | 1657.5 | 0.00 | 0 | 0 |  | 0.0 |  | True | 1
73 |  |  | 0 |  | SpareNo |  | SpareNo |  | 0 | 0 | 0 |  | 0 | 0.00 | 0 | 0 |  | 0.0 |  | True | 0 | SpareNo
74 |  |  | 0 |  | SpareNo |  | SpareNo |  | 0 | 0 | 0 |  | 0 | 0.00 | 0 | 0 |  | 0.0 |  | True | 0 | SpareNo
75-100 |  |  | 0 |  | SpareNo |  | SpareNo |  | 0 | 0 | 0 |  | 0 | 0.00 | 0 | 0 |  | 0.0 |  | True | 0 | SpareNo
|  |  | 0 |  |  |  | SERVERY AREA |  | 0 | 0 | 0 |  | 0 | 0.00 | 0 | 0 |  | 0.0 |  | True | 0
101 | Eagle Group | HSA-10-FL | 1 | ea | Hand Sink | WITH OWNER SUPPLIED SOAP AND TOWEL DISPENSER | Hand Sink, wall mount, 14" wide x 10" front-to-back x 5" deep bowl, 304 stainless steel construction, splash mount gooseneck faucet, lever drain, deep-drawn seamless design-positive drain, inverted "V" edge, NSF |  | 891 | 891 | 1782 | 50 | 891 | 14.00 | 0 | 0 | 175 | 2.80000 |  | True | 1
102 | Rubbermaid | FG354060GRAY | 1 | ea | TRASH RECEPTACLE | SLIM JIM | Slim Jim® Container, 23 gallon, 22"W x 11"D x 30"H, with venting channels, molded-in handles, general purpose waste, open type without lid, high-impact plastic construction, gray, Made in USA |  | 61.27 | 61.27 | 122.54 | 50 | 61.27 | 8.24 | 0 | 0 | 150 | 0.0 |  | True | 4
103 | True Mfg. - General Foodservice | STA2R-2S-HC | 1 | ea | Reach-In Refrigerator | MOBILE | SPEC SERIES® Refrigerator, reach-in, two-section, (2) stainless steel doors with locks, cam-lift hinges, digital temperature control, (6) chrome shelves, LED interior lights, stainless steel front & sides, aluminum interior sides & walls, stainless floor & ceiling, 5" castors, R290 Hydrocarbon refrigerant, 1/2 HP, 115v/60/1-ph, 5.9 amps, NEMA 5-15P, cULus, UL EPH Classified, Made in USA, ENERGY STAR® |  | 12135 | 12135 | 24270 | 50 | 12135 | 650.00 | 0 | 0 | 150 | 130.00000 |  | True | 1
|  |  | 1 | ea |  |  | 7 year compressor warranty, 7 years parts warranty, 7 year labor warranty, standard. Visit www.truemfg.com for specifics. |  | 0 | 0 | 0 |  | 0 | 0.00 | 0 | 0 |  | 0.0 |  | True | 1
|  |  | 1 |  |  |  | Left door hinged left, right door hinged right standard |  | 0 | 0 | 0 |  | 0 | 0.00 | 0 | 0 |  | 0.0 |  | True | 1
|  |  | 1 |  |  |  | (3) chrome shelves & shelf supports standard per section |  | 0 | 0 | 0 |  | 0 | 0.00 | 0 | 0 |  | 0.0 |  | True | 1
|  |  | 1 | st |  |  | 5" castors (set of 4), standard |  | 0 | 0 | 0 |  | 0 | 0.00 | 0 | 0 |  | 0.0 |  | True | 1
103 | Continental Refrigerator | 2RN | 1 | ea | Reach-In Refrigerator |  | Refrigerator, reach-in, two-section, self-contained refrigeration, stainless steel front, aluminum interior & ends, standard depth, full-height solid doors, cylinder locks, electronic control with digital display, hi-low alarm, electric condensate evaporator, R290 hydrocarbon refrigerant, 1/3 HP, cETLus, NSF, ENERGY STAR® |  | 7008 | 7008 | 14016 | 50 | 7008 | 425.00 | 0 | 0 | 150 | 0 |  | True | 1
|  |  | 1 |  |  |  | Standard warranty (for the United States & Canada Only): 6 year parts and labor; additional 1 year compressor part |  | 0 | 0 | 0 |  | 0 | 0.00 | 0 | 0 |  | 0 |  | True | 1
|  |  | 1 |  |  |  | 115v/60/1-ph, 6.9 amps, cord, NEMA 5-15P, standard |  | 0 | 0 | 0 |  | 0 | 0.00 | 0 | 0 |  | 0 |  | True | 1
|  |  | 1 |  |  |  | Left Door hinged on left & right door hinged on right, standard |  | 0 | 0 | 0 |  | 0 | 0.00 | 0 | 0 |  | 0 |  | True | 1
|  |  | 1 |  |  |  | 5" Casters, standard |  | 0 | 0 | 0 |  | 0 | 0.00 | 0 | 0 |  | 0 |  | True | 1
104 | Custom Fabrication | STAINLESS STEEL | 1 | ea | BEVERAGE COUNTER | MILLWORK, BY GENERAL CONTRACTOR |  |  | 0 | 0 | 0 |  | 0 | 0.00 | 0 | 0 |  | 0.0 |  | True | 0
105 |  |  | 0 |  | SpareNo |  | SpareNo |  | 0 | 0 | 0 |  | 0 | 0.00 | 0 | 0 |  | 0.0 |  | True | 0 | SpareNo
106 | BUNN | 36700.0059 | 1 | ea | ICED TEA BREWER | BY VENDOR | 36700.0059 TB3Q Iced Tea Brewer, 3-gallon capacity single brewer, 26.7 gallon/hour, quick disconnect, SplashGard® funnel, Quickbrew system(dispensers sold separately), 120v/60/1-ph, 1730w, 14.4amps, NEMA 5-15P, cord attached, UL, NSF |  | 0 | 0 | 1078 |  | 0 | 37.01 | 0 | 0 | 150 | 7.23200 |  | True | 1 | By Vendor
|  |  | 1 |  |  |  | Equipment discount category net prices must be rounded to the nearest dollar |  | 0 | 0 | 0 |  | 0 | 0.00 | 0 | 0 |  | 0.0 |  | True | 1 | By Vendor
107 | BUNN | 20900.0008 | 1 | ea | COFFEE BREWER | BY VENDOR | 20900.0008 Dual® Coffee Brewer, Portable, mechanical thermostat, brews 16.3 gallons per hour capacity, black plastic funnel, 1 batch-size setting, electronic timer & grinder interface, upper hot water faucet, variable water bypass, includes (2) GPR servers (20950.0004), 4" black adjustable legs, stainless steel, 120/208v/60/1-ph, 5990 watts, 28.8 amps, 20-90 psi, 1/4" male NPT, UL, NSF |  | 0 | 0 | 3232 |  | 0 | 92.46 | 0 | 0 | 175 | 11.10100 |  | True | 1 | By Vendor
|  |  | 1 |  |  |  | Equipment discount category net prices must be rounded to the nearest dollar |  | 0 | 0 | 0 |  | 0 | 0.00 | 0 | 0 |  | 0.0 |  | True | 1 | By Vendor
108 | Cornelius | 0528452 | 1 | ea | SODA AND ICE DISPENSER | BY VENDOR | Enduro 250 Ice & Post-Mix Beverage Dispenser, countertop, (10) UFB-1™ push-button valves, 250 lbs. ice capacity, built-in drip tray, timed ice agitation, key switch, 10" cup clearance, TotalFlex™ beverage manifold, generic graphic, stainless steel cabinet, 115v/60/1-ph, 3.5 amps, cULus, NSF, CE |  | 0 | 0 | 16169 |  | 0 | 350.00 | 0 | 0 | 125 | 0.0 |  | True | 1 | BY VENDOR
|  |  | 1 |  |  |  | 2 year limited parts & 1 year limited labor warranty (USA), standard |  | 0 | 0 | 0 |  | 0 | 0.00 | 0 | 0 |  | 0.0 |  | True | 1
109 |  |  | 0 |  | SpareNo |  | SpareNo |  | 0 | 0 | 0 |  | 0 | 0.00 | 0 | 0 |  | 0.0 |  | True | 0 | SpareNo
110 |  |  | 0 |  | SpareNo |  | SpareNo |  | 0 | 0 | 0 |  | 0 | 0.00 | 0 | 0 |  | 0.0 |  | True | 0 | SpareNo
111 | Scotsman | NS0422A-1 | 1 | ea | ICE MACHINE | 420LB., AIR - COOLED, NUGGET ICE | Prodigy Plus® Ice Maker, nugget style, Original Chewable Ice®, air-cooled, self-contained condenser, production capacity up to 420 lb/24 hours at 70°/50° (348 lb AHRI certified at 90°/70°), sealed maintenance-free bearings, AutoAlert™ indicating lights, front facing removable air filter, unit specific QR code, stainless auger and evaporator, one-touch cleaning, stainless steel finish, AgION™ antimicrobial protection, R-404A refrigerant, 115v/60/1-ph, 12.9 amps, NSF, cULus, engineered and assembled in USA |  | 5420.5 | 5420.5 | 10841 | 50 | 5420.5 | 172.00 | 0 | 0 | 92.5 | 12.20000 |  | True | 1
|  |  | 1 |  |  |  | NOTE: Sale of this product must comply with Scotsman's MSRP Policy; contact your Scotsman representative for details |  | 0 | 0 | 0 |  | 0 | 0.00 | 0 | 0 |  | 0.0 |  | True | 1
|  |  | 1 |  |  |  | 3 year parts & labor warranties |  | 0 | 0 | 0 |  | 0 | 0.00 | 0 | 0 |  | 0.0 |  | True | 1
|  |  | 1 |  |  |  | 5 year parts on compressor |  | 0 | 0 | 0 |  | 0 | 0.00 | 0 | 0 |  | 0.0 |  | True | 1
|  |  | 1 |  |  |  | NOTE: Kit(s) required for all modular nugget ice machines placed on a dispenser; contact your Scotsman representative for details |  | 0 | 0 | 0 |  | 0 | 0.00 | 0 | 0 |  | 0.0 |  | True | 1
112 | Scotsman | AP1-P | 1 | ea | WATER FILTRATION SYSTEM | FOR ITEM #146 | AquaPatrol™ Plus Water Filtration System, single system, 2.1 gallons per minute max flow, designed for cubers up to 650 lb, and for flakers, nuggets & nugget dispensers up to 1,200 lb, cULus, NSF |  | 298 | 298 | 596 | 50 | 298 | 7.00 | 0 | 0 | 92.5 | 0.72917 |  | True | 1
|  |  | 1 |  |  |  | NOTE: Sale of this product must comply with Scotsman's MSRP Policy; contact your Scotsman representative for details |  | 0 | 0 | 0 |  | 0 | 0.00 | 0 | 0 |  | 0.0 |  | True | 1
113 | Dispense-Rite | LID-3BT | 1 | ea | CUP DISPENSER | BY VENDOR | Cup and Lid Organizer, three-section, slim design, accommodates 6 oz. to 44 oz. paper, plastic or foam cups, rim diameter ranges from 2-5/8" to 4-3/4", 16-1/2" H x 5-1/4" W x 17" D, polystyrene, black, NSF |  | 77 | 77 | 154 | 50 | 77 | 5.00 | 0 | 0 | ups | 1.06000 |  | True | 1
|  |  | 1 | ea |  |  | 1 year limited warranty, standard |  | 0 | 0 | 0 |  | 0 | 0.00 | 0 | 0 |  | 0.0 |  | True | 1
114 | Dispense-Rite | LID-3BT | 1 | ea | LID DISPENSER | BY VENDOR | Cup and Lid Organizer, three-section, slim design, accommodates 6 oz. to 44 oz. paper, plastic or foam cups, rim diameter ranges from 2-5/8" to 4-3/4", 16-1/2" H x 5-1/4" W x 17" D, polystyrene, black, NSF |  | 77 | 77 | 154 | 50 | 77 | 5.00 | 0 | 0 | ups | 1.06000 |  | True | 1
|  |  | 1 | ea |  |  | 1 year limited warranty, standard |  | 0 | 0 | 0 |  | 0 | 0.00 | 0 | 0 |  | 0.0 |  | True | 1
115 |  |  | 0 |  | SpareNo |  | SpareNo |  | 0 | 0 | 0 |  | 0 | 0.00 | 0 | 0 |  | 0.0 |  | True | 0 | SpareNo
116 | Federal Industries | VRSS3660C | 1 | ea | REFRIGERATED MERCHANDISER |  | Vision Series Refrigerated Self-Serve High Profile Merchandiser, 36" x 33" x 60", curved ends, (2) tiers adjustable black metal shelves with price tag molding, stainless steel display deck, black interior back panel, welded powder coated steel base, front air intake / front & rear discharge, R449a refrigerant, 3500K LED top light, night curtain, adjustable leg levelers, electronic temperature controls, thermometer, 120v/60/1-ph, 12.7 amps, cord & NEMA 5-20P plug, UL, cUL, UL Sanitation |  | 10079.5 | 10079.5 | 20159 | 50 | 10079.5 | 535.00 | 0 | 0 | 150 | 0.0 |  | True | 1
|  |  | 1 |  |  |  | Painted base standard color - Black |  | 0 | 0 | 0 |  | 0 | 0.00 | 0 | 0 |  | 0.0 |  | True | 1
|  |  | 1 |  |  |  | Black Interior, including shelving |  | 0 | 0 | 0 |  | 0 | 0.00 | 0 | 0 |  | 0.0 |  | True | 1
|  |  | 1 |  |  |  | Clear End Glass, pair |  | 0 | 0 | 0 |  | 0 | 0.00 | 0 | 0 |  | 0.0 |  | True | 1
|  |  | 1 |  |  |  | Condensate Pan Standard |  | 0 | 0 | 0 |  | 0 | 0.00 | 0 | 0 |  | 0.0 |  | True | 1
|  |  | 1 |  |  |  | Skirt with Casters or Legs |  | 689 | 689 | 1378 | 50 | 689 | 0.00 | 0 | 0 |  | 0.0 |  | True | 1
117 | Custom Fabrication | STAINLESS STEEL | 1 | ea | BACK SERVERY COUNTER | MILLWORK, BY GENERAL CONTRACTOR |  |  | 0 | 0 | 0 |  | 0 | 0.00 | 0 | 0 |  | 0.0 |  | True | 0
118 | Custom |  | 1 | ea | WALL CABINET | MILLWORK, BY GENERAL CONTRACTOR | MILLWORK/ BY GENERAL CONTRACTOR |  | 0 | 0 | 0 |  | 0 | 0.00 | 0 | 0 |  | 0.0 |  | True | 0
119 |  |  | 0 |  | SpareNo |  | SpareNo |  | 0 | 0 | 0 |  | 0 | 0.00 | 0 | 0 |  | 0.0 |  | True | 0 | SpareNo
120 |  |  | 0 |  | SpareNo |  | SpareNo |  | 0 | 0 | 0 |  | 0 | 0.00 | 0 | 0 |  | 0.0 |  | True | 0 | SpareNo
121 | True Mfg. - General Foodservice | STA1HPT-1S-1S | 1 | ea | Pass-Thru Heated Cabinet | MOBILE | SPEC SERIES® Heated Cabinet, pass-thru, one-section, (1) stainless steel door front & rear with locks, cam-lift hinges, digital temperature control, (3) chrome shelves, stainless steel front & sides, aluminum interior, 5" castors, 1.5kW, 208-230v/60/1-ph, NEMA 6-15P, cULus, UL EPH Classified, Made in USA |  | 11152.5 | 11152.5 | 22305 | 50 | 11152.5 | 400.00 | 0 | 0 | 110 | 77.00000 |  | True | 1
|  |  | 1 | ea |  |  | 7 years parts warranty, 7 year labor warranty, standard. Visit www.truemfg.com for specifics. |  | 0 | 0 | 0 |  | 0 | 0.00 | 0 | 0 |  | 0.0 |  | True | 1
|  |  | 1 |  |  |  | Thermometer side: Door hinged on right standard |  | 0 | 0 | 0 |  | 0 | 0.00 | 0 | 0 |  | 0.0 |  | True | 1
|  |  | 1 |  |  |  | Rear: Door hinged on right standard |  | 0 | 0 | 0 |  | 0 | 0.00 | 0 | 0 |  | 0.0 |  | True | 1
|  |  | 1 |  |  |  | (3) chrome shelves & shelf supports standard per section |  | 0 | 0 | 0 |  | 0 | 0.00 | 0 | 0 |  | 0.0 |  | True | 1
|  |  | 1 | st |  |  | 5" castors (set of 4), standard |  | 0 | 0 | 0 |  | 0 | 0.00 | 0 | 0 |  | 0.0 |  | True | 1
121 | Continental Refrigerator | DL1W-PT | 1 | ea | Pass-Thru Heated Cabinet | MOBILE | Designer Line Heated Cabinet, pass-thru, one-section, 21 cu. ft. capacity, (3) shelves, aluminum exterior & interior, stainless steel front & doors, standard depth cabinet, narrow full-height doors, electronic control with digital display, hi-low alarm, cETLus, NSF |  | 10245 | 10245 | 20490 | 50 | 10245 | 300.00 | 0 | 0 | 150 | 0 |  | True | 1
|  |  | 1 |  |  |  | Standard warranty (for the United States & Canada Only): 3 year parts and labor |  | 0 | 0 | 0 |  | 0 | 0.00 | 0 | 0 |  | 0 |  | True | 1
|  |  | 1 |  |  |  | 208-230v/60/1-ph, 7.2 amps, 1.5 kW, cord & plug supplied by others |  | 0 | 0 | 0 |  | 0 | 0.00 | 0 | 0 |  | 0 |  | True | 1
|  |  | 1 |  |  |  | Door hinged on right, standard (control side) |  | 0 | 0 | 0 |  | 0 | 0.00 | 0 | 0 |  | 0 |  | True | 1
|  |  | 1 |  |  |  | Door hinged on right, standard (rear) |  | 0 | 0 | 0 |  | 0 | 0.00 | 0 | 0 |  | 0 |  | True | 1
|  |  | 1 |  |  |  | 6" stainless steel adj. legs, standard |  | 0 | 0 | 0 |  | 0 | 0.00 | 0 | 0 |  | 0 |  | True | 1
122 | True Mfg. - General Foodservice | STA1HPT-1S-1S | 1 | ea | Pass-Thru Heated Cabinet | MOBILE | SPEC SERIES® Heated Cabinet, pass-thru, one-section, (1) stainless steel door front & rear with locks, cam-lift hinges, digital temperature control, (3) chrome shelves, stainless steel front & sides, aluminum interior, 5" castors, 1.5kW, 208-230v/60/1-ph, NEMA 6-15P, cULus, UL EPH Classified, Made in USA |  | 11152.5 | 11152.5 | 22305 | 50 | 11152.5 | 400.00 | 0 | 0 | 110 | 77.00000 |  | True | 1
|  |  | 1 | ea |  |  | 7 years parts warranty, 7 year labor warranty, standard. Visit www.truemfg.com for specifics. |  | 0 | 0 | 0 |  | 0 | 0.00 | 0 | 0 |  | 0.0 |  | True | 1
|  |  | 1 |  |  |  | Thermometer side: Door hinged on right standard |  | 0 | 0 | 0 |  | 0 | 0.00 | 0 | 0 |  | 0.0 |  | True | 1
|  |  | 1 |  |  |  | Rear: Door hinged on right standard |  | 0 | 0 | 0 |  | 0 | 0.00 | 0 | 0 |  | 0.0 |  | True | 1
|  |  | 1 |  |  |  | (3) chrome shelves & shelf supports standard per section |  | 0 | 0 | 0 |  | 0 | 0.00 | 0 | 0 |  | 0.0 |  | True | 1
|  |  | 1 | st |  |  | 5" castors (set of 4), standard |  | 0 | 0 | 0 |  | 0 | 0.00 | 0 | 0 |  | 0.0 |  | True | 1
122 | Continental Refrigerator | DL1W-PT | 1 | ea | Pass-Thru Heated Cabinet | MOBILE | Designer Line Heated Cabinet, pass-thru, one-section, 21 cu. ft. capacity, (3) shelves, aluminum exterior & interior, stainless steel front & doors, standard depth cabinet, narrow full-height doors, electronic control with digital display, hi-low alarm, cETLus, NSF |  | 10245 | 10245 | 20490 | 50 | 10245 | 300.00 | 0 | 0 | 150 | 0 |  | True | 1
|  |  | 1 |  |  |  | Standard warranty (for the United States & Canada Only): 3 year parts and labor |  | 0 | 0 | 0 |  | 0 | 0.00 | 0 | 0 |  | 0 |  | True | 1
|  |  | 1 |  |  |  | 208-230v/60/1-ph, 7.2 amps, 1.5 kW, cord & plug supplied by others |  | 0 | 0 | 0 |  | 0 | 0.00 | 0 | 0 |  | 0 |  | True | 1
|  |  | 1 |  |  |  | Door hinged on right, standard (control side) |  | 0 | 0 | 0 |  | 0 | 0.00 | 0 | 0 |  | 0 |  | True | 1
|  |  | 1 |  |  |  | Door hinged on right, standard (rear) |  | 0 | 0 | 0 |  | 0 | 0.00 | 0 | 0 |  | 0 |  | True | 1
|  |  | 1 |  |  |  | 6" stainless steel adj. legs, standard |  | 0 | 0 | 0 |  | 0 | 0.00 | 0 | 0 |  | 0 |  | True | 1
123 | True Mfg. - General Foodservice | STA1RPT-1S-1S-HC | 1 | ea | Pass-Thru Refrigerator | MOBILE | SPEC SERIES® Refrigerator, pass-thru, one-section, (1) stainless steel door front & rear with locks, cam-lift hinges, digital temperature control, (3) chrome shelves, LED interior lights, stainless steel front & sides, aluminum interior, 5" castors, R290 Hydrocarbon refrigerant, 1/4 HP, 115v/60/1-ph, 3.8 amps, NEMA 5-15P, cULus, UL EPH Classified, Made in USA, ENERGY STAR® |  | 12327.5 | 12327.5 | 24655 | 50 | 12327.5 | 370.00 | 0 | 0 | 150 | 77.00000 |  | True | 1
|  |  | 1 | ea |  |  | 7 year compressor warranty, 7 years parts warranty, 7 year labor warranty, standard. Visit www.truemfg.com for specifics. |  | 0 | 0 | 0 |  | 0 | 0.00 | 0 | 0 |  | 0.0 |  | True | 1
|  |  | 1 |  |  |  | Thermometer side: Door hinged on right standard |  | 0 | 0 | 0 |  | 0 | 0.00 | 0 | 0 |  | 0.0 |  | True | 1
|  |  | 1 |  |  |  | Rear: Door hinged on right standard |  | 0 | 0 | 0 |  | 0 | 0.00 | 0 | 0 |  | 0.0 |  | True | 1
|  |  | 1 | st |  |  | 5" castors (set of 4), standard |  | 0 | 0 | 0 |  | 0 | 0.00 | 0 | 0 |  | 0.0 |  | True | 1
123 | Continental Refrigerator | 1RNPT | 1 | ea | Pass-Thru Refrigerator | MOBILE | Refrigerator, pass-thru, one-section, self-contained refrigeration, stainless steel front, aluminum interior & ends, standard depth, full-height solid doors, cylinder locks, electronic control with digital display, hi-low alarm, electric condensate evaporator, R290 Hydrocarbon refrigerant, 1/4 HP, ENERGY STAR® |  | 8273 | 8273 | 16546 | 50 | 8273 | 320.00 | 0 | 0 | 150 | 0 |  | True | 1
|  |  | 1 |  |  |  | Standard warranty (for the United States & Canada Only): 6 year parts and labor; additional 1 year compressor part |  | 0 | 0 | 0 |  | 0 | 0.00 | 0 | 0 |  | 0 |  | True | 1
|  |  | 1 |  |  |  | 115v/60/1-ph, 5.2 amps, cord, NEMA 5-15P, standard |  | 0 | 0 | 0 |  | 0 | 0.00 | 0 | 0 |  | 0 |  | True | 1
|  |  | 1 |  |  |  | Door hinged on right, standard (control side) |  | 0 | 0 | 0 |  | 0 | 0.00 | 0 | 0 |  | 0 |  | True | 1
|  |  | 1 |  |  |  | Door hinged on right, standard(rear) |  | 0 | 0 | 0 |  | 0 | 0.00 | 0 | 0 |  | 0 |  | True | 1
|  |  | 1 |  |  |  | 5" Casters, standard |  | 0 | 0 | 0 |  | 0 | 0.00 | 0 | 0 |  | 0 |  | True | 1
124 | Custom Fabrication | STAINLESS STEEL | 1 | ea | BACK SERVERY COUNTER | MILLWORK, BY GENERAL CONTRACTOR |  |  | 0 | 0 | 0 |  | 0 | 0.00 | 0 | 0 |  | 0.0 |  | True | 0
125 |  |  | 0 |  | SpareNo |  | SpareNo |  | 0 | 0 | 0 |  | 0 | 0.00 | 0 | 0 |  | 0.0 |  | True | 0 | SpareNo
126 | Custom |  | 1 | ea | WALL CABINET | MILLWORK, BY GENERAL CONTRACTOR | MILLWORK/ BY GENERAL CONTRACTOR |  | 0 | 0 | 0 |  | 0 | 0.00 | 0 | 0 |  | 0.0 |  | True | 0
127 | Custom Fabrication | STAINLESS STEEL | 1 | ea | FRONT SERVING COUNTER | MILLWORK, BY GENERAL CONTRACTOR |  |  | 0 | 0 | 0 |  | 0 | 0.00 | 0 | 0 |  | 0.0 |  | True | 0
128 | Federal Industries | EH3628 | 1 | ea | HEATED MERCHANDISER |  | Elements Counter Top Hot Merchandiser, 35"W x 29.7"D x 25.1”H, tempered front glass, 3500K LED top light & lighted shelves, (2) tiers of adjustable stainless steel heated shelves, stainless steel display deck, black trim, removable sliding glass rear doors, tempered glass end panels, set directly on counter, cord & plug, 120v/60/1-ph electrical, cULus, UL EPH Classified, Made In USA, DOE 2017 Compliant |  | 4479 | 4479 | 8958 | 50 | 4479 | 333.00 | 0 | 0 | 150 | 0.0 |  | True | 1
|  |  | 1 |  |  |  | One year parts & labor warranty |  | 0 | 0 | 0 |  | 0 | 0.00 | 0 | 0 |  | 0.0 |  | True | 1
|  |  | 1 |  |  |  | 120v/60/1-ph, 8.4 amps, standard |  | 0 | 0 | 0 |  | 0 | 0.00 | 0 | 0 |  | 0.0 |  | True | 1
129 |  |  | 0 |  | SpareNo |  | SpareNo |  | 0 | 0 | 0 |  | 0 | 0.00 | 0 | 0 |  | 0.0 |  | True | 0 | SpareNo
130 |  |  | 0 |  | SpareNo |  | SpareNo |  | 0 | 0 | 0 |  | 0 | 0.00 | 0 | 0 |  | 0.0 |  | True | 0 | SpareNo
131 | Federal Industries | EH4828 | 1 | ea | HEATED MERCHANDISER |  | Elements Counter Top Hot Merchandiser, 47"W x 29.7"D x 25.1”H, tempered front glass, 3500K LED top light & lighted shelves, (2) tiers of adjustable stainless steel heated shelves, stainless steel display deck, black trim, removable sliding glass rear doors, tempered glass end panels, set directly on counter, cord & plug, 120v/60/1-ph electrical, cULus, UL EPH Classified, Made In USA, DOE 2017 Compliant |  | 4587.5 | 4587.5 | 9175 | 50 | 4587.5 | 375.00 | 0 | 0 | 150 | 0.0 |  | True | 1
|  |  | 1 |  |  |  | One year parts & labor warranty |  | 0 | 0 | 0 |  | 0 | 0.00 | 0 | 0 |  | 0.0 |  | True | 1
|  |  | 1 |  |  |  | 120v/60/1-ph, 11.0 amps, standard |  | 0 | 0 | 0 |  | 0 | 0.00 | 0 | 0 |  | 0.0 |  | True | 1
132 | Federal Industries | ERR4828 | 1 | ea | REFRIGERATED MERCHANDISER |  | Elements Counter Top Refrigerated Rear Mount Merchandiser, 48"W x 29.7"D x 27.83”H, self contained refrigeration with condensate evaporator, adjustable temperature control, tempered front glass, 3500K LED top light & lighted shelves, (2) tiers of adjustable black wire shelves, black display deck, black trim, removable sliding glass rear doors, solid end panels, set directly on counter, 1/3 HP, 120v/60/1-ph electrical, cord & plug, cULus, UL EPH Classified, Made In USA, DOE 2017 Compliant |  | 7174.5 | 7174.5 | 14349 | 50 | 7174.5 | 450.00 | 0 | 0 | 150 | 0.0 |  | True | 1
|  |  | 1 |  |  |  | One year parts & labor warranty |  | 0 | 0 | 0 |  | 0 | 0.00 | 0 | 0 |  | 0.0 |  | True | 1
|  |  | 1 |  |  |  | Self-contained refrigeration standard |  | 0 | 0 | 0 |  | 0 | 0.00 | 0 | 0 |  | 0.0 |  | True | 1
|  |  | 1 |  |  |  | Five year compressor warranty, standard (for self-contained units only) |  | 0 | 0 | 0 |  | 0 | 0.00 | 0 | 0 |  | 0.0 |  | True | 1
|  |  | 1 |  |  |  | 120v/60/1-ph, 8.3 amps, 6 ft. cord & plug, standard |  | 0 | 0 | 0 |  | 0 | 0.00 | 0 | 0 |  | 0.0 |  | True | 1
133 | Eagle Group | HSA-10-FL | 1 | ea | Hand Sink | WITH OWNER SUPPLIED SOAP AND TOWEL DISPENSER | Hand Sink, wall mount, 14" wide x 10" front-to-back x 5" deep bowl, 304 stainless steel construction, splash mount gooseneck faucet, lever drain, deep-drawn seamless design-positive drain, inverted "V" edge, NSF |  | 891 | 891 | 1782 | 50 | 891 | 14.00 | 0 | 0 | 175 | 2.80000 |  | True | 1
134 | Rubbermaid | FG354060GRAY | 1 | ea | TRASH RECEPTACLE | SLIM JIM | Slim Jim® Container, 23 gallon, 22"W x 11"D x 30"H, with venting channels, molded-in handles, general purpose waste, open type without lid, high-impact plastic construction, gray, Made in USA |  | 61.27 | 61.27 | 122.54 | 50 | 61.27 | 8.24 | 0 | 0 | 150 | 0.0 |  | True | 4
135 |  |  | 0 |  | SpareNo |  | SpareNo |  | 0 | 0 | 0 |  | 0 | 0.00 | 0 | 0 |  | 0.0 |  | True | 0 | SpareNo
136 | Custom Fabrication | STAINLESS STEEL | 1 | ea | BEVERAGE COUNTER | MILLWORK, BY GENERAL CONTRACTOR |  |  | 0 | 0 | 0 |  | 0 | 0.00 | 0 | 0 |  | 0.0 |  | True | 0
137 | BUNN | 36700.0059 | 1 | ea | ICED TEA BREWER | BY VENDOR | 36700.0059 TB3Q Iced Tea Brewer, 3-gallon capacity single brewer, 26.7 gallon/hour, quick disconnect, SplashGard® funnel, Quickbrew system(dispensers sold separately), 120v/60/1-ph, 1730w, 14.4amps, NEMA 5-15P, cord attached, UL, NSF |  | 0 | 0 | 1078 |  | 0 | 37.01 | 0 | 0 | 150 | 7.23200 |  | True | 1 | By Vendor
|  |  | 1 |  |  |  | Equipment discount category net prices must be rounded to the nearest dollar |  | 0 | 0 | 0 |  | 0 | 0.00 | 0 | 0 |  | 0.0 |  | True | 1 | By Vendor
138 | BUNN | 20900.0008 | 1 | ea | COFFEE BREWER | BY VENDOR | 20900.0008 Dual® Coffee Brewer, Portable, mechanical thermostat, brews 16.3 gallons per hour capacity, black plastic funnel, 1 batch-size setting, electronic timer & grinder interface, upper hot water faucet, variable water bypass, includes (2) GPR servers (20950.0004), 4" black adjustable legs, stainless steel, 120/208v/60/1-ph, 5990 watts, 28.8 amps, 20-90 psi, 1/4" male NPT, UL, NSF |  | 0 | 0 | 3232 |  | 0 | 92.46 | 0 | 0 | 175 | 11.10100 |  | True | 1 | By Vendor
|  |  | 1 |  |  |  | Equipment discount category net prices must be rounded to the nearest dollar |  | 0 | 0 | 0 |  | 0 | 0.00 | 0 | 0 |  | 0.0 |  | True | 1 | By Vendor
139 |  |  | 0 |  | SpareNo |  | SpareNo |  | 0 | 0 | 0 |  | 0 | 0.00 | 0 | 0 |  | 0.0 |  | True | 0 | SpareNo
140 |  |  | 0 |  | SpareNo |  | SpareNo |  | 0 | 0 | 0 |  | 0 | 0.00 | 0 | 0 |  | 0.0 |  | True | 0 | SpareNo
141 | True Mfg. - General Foodservice | TUC-48-HC | 1 | ea | Undercounter Refrigerator | MOBILE | Undercounter Refrigerator, 33 - 38°F, (2) stainless steel doors, (4) PVC coated adjustable wire shelves, stainless steel top & sides, aluminum interior with stainless steel floor, R290 Hydrocarbon refrigerant, 1/5 HP, 115v/60/1-ph, 3.0 amps, NEMA 5-15P, cULus, UL EPH Classified, CE, Made in USA |  | 5367.5 | 5367.5 | 10735 | 50 | 5367.5 | 260.00 | 0 | 0 | 150 | 47.00000 |  | True | 1
|  |  | 1 | ea |  |  | 7 year compressor warranty, 7 years parts warranty, 7 year labor warranty, standard. Visit www.truemfg.com for specifics. |  | 0 | 0 | 0 |  | 0 | 0.00 | 0 | 0 |  | 0.0 |  | True | 1
|  |  | 1 |  |  |  | Self-contained refrigeration standard |  | 0 | 0 | 0 |  | 0 | 0.00 | 0 | 0 |  | 0.0 |  | True | 1
|  |  | 1 |  |  |  | Bolt locks, factory installed, standard |  | 0 | 0 | 0 |  | 0 | 0.00 | 0 | 0 |  | 0.0 |  | True | 1
|  |  | 1 |  |  |  | Castors, 1-1/2" (31-7/8" work surface height = LP) |  | 322.5 | 322.5 | 645 | 50 | 322.5 | 0.00 | 0 | 0 |  | 0.0 |  | True | 1
141 | Continental Refrigerator | SW48N-U | 1 | ea | Undercounter Refrigerator | MOBILE | Undercounter Refrigerator, 48"W, 13.4 cu ft capacity, two-section, (2) field rehingeable doors, stainless steel front, top & end panels, aluminum interior, 1-3/8" diameter plate casters, front breathing, rear-mounted self-contained refrigeration, R290 Hydrocarbon refrigerant, 1/5 hp, cETLus, ENERGY STAR® |  | 4796.5 | 4796.5 | 9593 | 50 | 4796.5 | 248.00 | 0 | 0 | 150 | 0 |  | True | 1
|  |  | 1 |  |  |  | Standard warranty (for the United States & Canada Only): 6 year parts and labor; additional 1 year compressor part |  | 0 | 0 | 0 |  | 0 | 0.00 | 0 | 0 |  | 0 |  | True | 1
|  |  | 1 |  |  |  | 115v/60/1-ph, 2.46 amps, cord, NEMA 5-15P, standard |  | 0 | 0 | 0 |  | 0 | 0.00 | 0 | 0 |  | 0 |  | True | 1
|  |  | 1 |  |  |  | Left Door hinged on left & right door hinged on right, standard |  | 0 | 0 | 0 |  | 0 | 0.00 | 0 | 0 |  | 0 |  | True | 1
142 | Vitamix | 036019-ABAB | 3 | ea | BLENDER |  | The Quiet One® Twist Lock Blender (VM0145), countertop, 48 oz. (1.4 liter) capacity, clear Tritan™ BPA free Advance® container, 24-1/2"H with lid open, stackable, removable compact twist lock cover, (6) touch control buttons with (34) program options, includes: Advance® blade assembly & lid, 3-peak HP, 120v/50/60/1-ph, 15.0 amps, NEMA 5-15P, RoHs compliant, CE, cULus, NSF |  | 1327.885 | 3983.67 | 2655.77 | 50 | 1327.885 | 23.10 | 0 | 0 | 85 | 2.30000 |  | True | 1
|  |  | 3 |  |  |  | 3 years warranty on motor base parts & 1 year warranty on labor, standard |  | 0 | 0 | 0 |  | 0 | 0.00 | 0 | 0 |  | 0.0 |  | True | 1
143 | Custom Fabrication | STAINLESS STEEL | 1 | ea | ICE BIN | CUSTOM FABRICATION, PART OF ITEM #103 |  |  | 0 | 0 | 0 |  | 0 | 0.00 | 0 | 0 |  | 0.0 |  | True | 0
144 | Custom Fabrication | STAINLESS STEEL | 1 | ea | DUMP SINK | CUSTOM FABRICATION |  |  | 0 | 0 | 0 |  | 0 | 0.00 | 0 | 0 |  | 0.0 |  | True | 0
145 |  |  | 0 |  | SpareNo |  | SpareNo |  | 0 | 0 | 0 |  | 0 | 0.00 | 0 | 0 |  | 0.0 |  | True | 0 | SpareNo
146 | Grindmaster-UNIC-Crathco | TDST | 1 | ea | Espresso Machine |  | GRINDMASTER Beverage - (LV602748) UNIC Tango ST Duo Espresso Machine, 2 group, super automatic, 2-step, with SteamAir wand, automated milk foamer, upward of 48 lbs/week capacity, (2) 6.5 liters each boiler capacity, (2) 3.75 lbs each bean hopper capacity, (2) grinders with 80mm Mahlkonig burrs, (2) 60,000 cycle piston seals, (2) independent stainless steel brewing chambers, (48) programmable & customizable icon recipes, touch screen display, (9) infusion parameters, temperature regulation for steam, coffee, & group, independent steam & coffee boilers, (2) telescopic dismountable double coffee spouts, telescopic programmable hot water dispenser, large waste bin with overfill safeguard, day/night mode, drink counter, cup warmer, full sized rotary vane pump, stainless steel panels & steel framework, includes: (100) cleaning tablets, (1) tube Superlube, technician & operator control cards, USB card, plumbing tubes for water (1/2" NPT) & drain line, adjustable LED lighting, 208v/60/1-ph, 8700 watts, 50 amps, (plug not included), cCSAus, NSF |  | 23250 | 23250 | 46500 | 50 | 23250 | 231.00 | 0 | 0 | 92.5 | 25.21000 |  | True | 1
|  |  | 1 |  |  |  | Installation, parts & labor warranty for 1 year, standard |  | 0 | 0 | 0 |  | 0 | 0.00 | 0 | 0 |  | 0.0 |  | True | 1
| Grindmaster-UNIC-Crathco | INSTALLTERMS | 1 | ea |  |  | GRINDMASTER Beverage - The installation, start, & adjust program includes limited installation, equipment inspection, equipment start‐up, & operator training at a single location 35 miles or less from a GMCW™ Authorized Service Provider. The customer must provide the following for installation: 1. Appropriate electric service within 4 feet of the machine's location for electric hook‐up including appropriate heavy duty grounded receptacle with its own breaker. 2. Access to cold water with minimum of 30 psi pressure with adequate shut‐off valve within 6 feet of the machine's location on units requiring water line hook‐up. 3. Adequate drain availability for flexible drain hose on units requiring water line hook‐up. 4. Adequate & appropriate space to position unit. *Additional charges (i.e. removal of old equipment, work required to reach compliance with installation requirements above, travel time outside stated radius, or other expenses outside normal installation situation) are the responsibility of the customer. |  | 0 | 0 | 0 |  | 0 | 0.00 | 0 | 0 |  | 0.0 |  | True | 1
|  |  | 1 |  |  |  | Year 1 Preventative Maintenance. Two visits per year, includes replacement of the brew modules. Grinder burrs & water filtration is reviewed separately from this program |  | 0 | 0 | 0 |  | 0 | 0.00 | 0 | 0 |  | 0.0 |  | True | 1
147 | True Mfg. - General Foodservice | TUC-27-HC | 1 | ea | Undercounter Refrigerator | MOBILE | Undercounter Refrigerator, 33 - 38°F, (1) stainless steel door, (2) PVC coated adjustable wire shelves, stainless steel top, front & sides, clear coated aluminum interior with stainless steel floor, R290 Hydrocarbon refrigerant, 1/6 HP, 115v/60/1-ph, 2.0 amps, NEMA 5-15P, cULus, UL EPH Classified, CE, Made in USA |  | 3574 | 3574 | 7148 | 50 | 3574 | 195.00 | 0 | 0 | 150 | 28.00000 |  | True | 1
|  |  | 1 | ea |  |  | 7 year compressor warranty, 7 years parts warranty, 7 year labor warranty, standard. Visit www.truemfg.com for specifics. |  | 0 | 0 | 0 |  | 0 | 0.00 | 0 | 0 |  | 0.0 |  | True | 1
|  |  | 1 |  |  |  | Self-contained refrigeration standard |  | 0 | 0 | 0 |  | 0 | 0.00 | 0 | 0 |  | 0.0 |  | True | 1
|  |  | 1 |  |  |  | Right Hand, Standard: Unit comes with field reversible hinges & is built with hinging on right side of unit. |  | 0 | 0 | 0 |  | 0 | 0.00 | 0 | 0 |  | 0.0 |  | True | 1
|  |  | 1 |  |  |  | Bolt locks, factory installed, standard |  | 0 | 0 | 0 |  | 0 | 0.00 | 0 | 0 |  | 0.0 |  | True | 1
|  |  | 1 |  |  |  | Castors, 1-1/2" (31-7/8" work surface height = LP) |  | 322.5 | 322.5 | 645 | 50 | 322.5 | 0.00 | 0 | 0 |  | 0.0 |  | True | 1
147 | Continental Refrigerator | SW27N-U | 1 | ea | Undercounter Refrigerator | MOBILE | Undercounter Refrigerator, 27"W, 7.4 cu ft capacity, one-section, (1) field rehingeable door, stainless steel front, top & end panels, aluminum interior, 1-3/8" diameter plate casters, front breathing, rear-mounted self-contained refrigeration, R290 Hydrocarbon refrigerant, 1/5 hp, cETLus, NSF, ENERGY STAR® |  | 3231 | 3231 | 6462 | 50 | 3231 | 212.00 | 0 | 0 | 150 | 0 |  | True | 1
|  |  | 1 |  |  |  | Standard warranty (for the United States & Canada Only): 6 year parts and labor; additional 1 year compressor part |  | 0 | 0 | 0 |  | 0 | 0.00 | 0 | 0 |  | 0 |  | True | 1
|  |  | 1 |  |  |  | 115v/60/1-ph, 2.46 amps, cord, NEMA 5-15P, standard |  | 0 | 0 | 0 |  | 0 | 0.00 | 0 | 0 |  | 0 |  | True | 1
|  |  | 1 |  |  |  | Door hinged on right, standard |  | 0 | 0 | 0 |  | 0 | 0.00 | 0 | 0 |  | 0 |  | True | 1
148 | OS&E | POS SYSTEM | 2 | ea | POS SYSTEM | BY OS&E | BY OS&E |  | 0 | 0 | 0 |  | 0 | 0.00 | 0 | 0 |  | 0.0 |  | True | 0
149 |  |  | 0 |  | SpareNo |  | SpareNo |  | 0 | 0 | 0 |  | 0 | 0.00 | 0 | 0 |  | 0.0 |  | True | 0 | SpareNo
150 |  |  | 0 |  | SpareNo |  | SpareNo |  | 0 | 0 | 0 |  | 0 | 0.00 | 0 | 0 |  | 0.0 |  | True | 0 | SpareNo
151 | Dispense-Rite | LID-3BT | 2 | ea | CUP DISPENSER | BY VENDOR | Cup and Lid Organizer, three-section, slim design, accommodates 6 oz. to 44 oz. paper, plastic or foam cups, rim diameter ranges from 2-5/8" to 4-3/4", 16-1/2" H x 5-1/4" W x 17" D, polystyrene, black, NSF |  | 77 | 154 | 154 | 50 | 77 | 5.00 | 0 | 0 | ups | 1.06000 |  | True | 1
|  |  | 2 | ea |  |  | 1 year limited warranty, standard |  | 0 | 0 | 0 |  | 0 | 0.00 | 0 | 0 |  | 0.0 |  | True | 1
152 | Cal-Mil | 1011 | 1 | ea | PASTRY DISPLAY CASE |  | Classic U-Build Display Case, 19-1/2"W x 17"D x 16-1/2"H, 3-tier, attendant serve, knock-down type, slant front, rear door, (3) 13" x 18" trays, assembly required, BPA Free (UPS Oversize 1) |  | 267.6 | 267.6 | 535.2 | 50 | 267.6 | 36.00 | 0 | 0 | 125 | 3.36748 |  | True | 1
153 | True Mfg. - General Foodservice | TUC-27-HC | 1 | ea | Undercounter Refrigerator | MOBILE | Undercounter Refrigerator, 33 - 38°F, (1) stainless steel door, (2) PVC coated adjustable wire shelves, stainless steel top, front & sides, clear coated aluminum interior with stainless steel floor, R290 Hydrocarbon refrigerant, 1/6 HP, 115v/60/1-ph, 2.0 amps, NEMA 5-15P, cULus, UL EPH Classified, CE, Made in USA |  | 3574 | 3574 | 7148 | 50 | 3574 | 195.00 | 0 | 0 | 150 | 28.00000 |  | True | 1
|  |  | 1 | ea |  |  | 7 year compressor warranty, 7 years parts warranty, 7 year labor warranty, standard. Visit www.truemfg.com for specifics. |  | 0 | 0 | 0 |  | 0 | 0.00 | 0 | 0 |  | 0.0 |  | True | 1
|  |  | 1 |  |  |  | Self-contained refrigeration standard |  | 0 | 0 | 0 |  | 0 | 0.00 | 0 | 0 |  | 0.0 |  | True | 1
|  |  | 1 |  |  |  | Right Hand, Standard: Unit comes with field reversible hinges & is built with hinging on right side of unit. |  | 0 | 0 | 0 |  | 0 | 0.00 | 0 | 0 |  | 0.0 |  | True | 1
|  |  | 1 |  |  |  | Bolt locks, factory installed, standard |  | 0 | 0 | 0 |  | 0 | 0.00 | 0 | 0 |  | 0.0 |  | True | 1
|  |  | 1 |  |  |  | Castors, 1-1/2" (31-7/8" work surface height = LP) |  | 322.5 | 322.5 | 645 | 50 | 322.5 | 0.00 | 0 | 0 |  | 0.0 |  | True | 1
153 | Continental Refrigerator | SW27N-U | 1 | ea | Undercounter Refrigerator | MOBILE | Undercounter Refrigerator, 27"W, 7.4 cu ft capacity, one-section, (1) field rehingeable door, stainless steel front, top & end panels, aluminum interior, 1-3/8" diameter plate casters, front breathing, rear-mounted self-contained refrigeration, R290 Hydrocarbon refrigerant, 1/5 hp, cETLus, NSF, ENERGY STAR® |  | 3231 | 3231 | 6462 | 50 | 3231 | 212.00 | 0 | 0 | 150 | 0 |  | True | 1
|  |  | 1 |  |  |  | Standard warranty (for the United States & Canada Only): 6 year parts and labor; additional 1 year compressor part |  | 0 | 0 | 0 |  | 0 | 0.00 | 0 | 0 |  | 0 |  | True | 1
|  |  | 1 |  |  |  | 115v/60/1-ph, 2.46 amps, cord, NEMA 5-15P, standard |  | 0 | 0 | 0 |  | 0 | 0.00 | 0 | 0 |  | 0 |  | True | 1
|  |  | 1 |  |  |  | Door hinged on right, standard |  | 0 | 0 | 0 |  | 0 | 0.00 | 0 | 0 |  | 0 |  | True | 1
154 |  |  | 0 |  | SpareNo |  | SpareNo |  | 0 | 0 | 0 |  | 0 | 0.00 | 0 | 0 |  | 0.0 |  | True | 0 | SpareNo
155-200 |  |  | 0 |  | SpareNo |  | SpareNo |  | 0 | 0 | 0 |  | 0 | 0.00 | 0 | 0 |  | 0.0 |  | True | 0 | SpareNo