## FS Utility Load Schedule
PRELIMINARY FOODSERVICE EQUIPMENT SCHEDULE
PROJECT NAME: SCOTTSDALE BIBLE CHURCH | [17 empty] | Date: 06/14/2024
PROJECT NUMBER: 1424
ITEM | QTY | DESCRIPTION | VOLTS | PH | AMPS | KW | CW | HW | GPH | IW | DW | BTUS | EXH CFM | SUPPLY CFM | HEAT REJECTION | CHILLED WATER IN | CHILLED WATER OUT | REMARKS
STORAGE AREA
1 | 1 | AIR CURTAIN | 120 | 1 | 5.7 | [12 empty] | WALL MOUNTED, WITH UV, HEPAC AND IONIZER
2 | 1 | WORK SURFACE | 120 | 1 | 20 | [12 empty] | MILLWORK / BY GENERAL CONTRACTOR
3 | 1 | WALL CABINET | [15 empty] | MILLWORK / BY GENERAL CONTRACTOR
4 | 1 | COMPUTER | 120 | 1 | 10 | [12 empty] | BY OWNER
5 | 1 | LABEL PRINTER | 120 | 1 | 5 | [12 empty] | BY OS&E
6 | 1 | CHAIR | [15 empty] | BY OS&E
7 | 1 | INSECT CONTROL | 120 | 1 | 1.4 | [12 empty] | WALL MOUNT
8 | 6 | DRY STORAGE SHELVING | [15 empty] | FIXED, FIVE TIER
9 | 2 | DUNNAGE RACK
10 | - | SPARE NUMBER
11 | 2 | CO2 TANK | [15 empty] | BY VENDOR
12 | 1 | SODA BAG IN BOX RACK | 120 | 1 | 20 |  | 1/2" | [10 empty] | BY VENDOR
13 | 1 | FLOOR TROUGH & GRATE | [8 empty] | 2" | [6 empty] | CUSTOM FABRICATION
14 | 1 | WALK-IN COOLER | 120 | 1 | 20
15 | - | SPARE NUMBER
16 | 1 | COOLER CONDENSING UNIT | 208 | 3 | 5.6 | [9 empty] | 7055 | 1/2" | 1/2" | INDOOR, WATER-COOLED, ON EMERGENCY POWER
17 | 1 | FREEZER CONDENSING UNIT | 208 | 3 | 14.7 | [9 empty] | 7047 | 1/2" | 1/2" | INDOOR, WATER-COOLED, ON EMERGENCY POWER
18 | 1 | EVAPORATOR COIL | 120 | 1 | 1 |  |  |  |  | 3/4" |  |  |  |  | 6100 |  |  | ON EMERGENCY POWER
19 | - | SPARE NUMBER
20 | - | SPARE NUMBER
21 | 4 | COOLER STORAGE SHELVING | [15 empty] | MOBILE, FIVE TIER
22 | 1 | WALK-IN FREEZER | 120 | 1 | 20
23 | 1 | EVAPORATOR COIL | 120 | 1 | 0.9 |  |  |  |  | 3/4" |  |  |  |  | 7200 |  |  | ON EMERGENCY POWER
24 | 5 | FREEZER STORAGE SHELVING | [15 empty] | MOBILE, FIVE TIER
25 | - | SPARE NUMBER
PREPARATION AREA
26 | 1 | HAND SINK |  |  |  |  | 1/2" | 1/2" | 5 |  | 1-1/2" | [6 empty] | WITH VENDOR PROVIDED SOAP & TOWEL DISPENSER
27 | 1 | TRASH RECEPTACLE | [15 empty] | SLIM JIM
28 | 1 | PREPARATION TABLE WITH SINKS | 120 | 1 | (2)20.0 | [12 empty] | CUSTOM FABRICATION
29 | - | SPARE NUMBER
30 | 1 | POS PRINTER | 120 | 1 | 5 | [12 empty] | BY OS&E
31 | 1 | TRASH RECEPTACLE | [15 empty] | WITH LID AND DOLLY
32 | 1 | DOUBLE WALL SHELF | [15 empty] | CUSTOM FABRICATION
33 | 1 | FLOOR TROUGH & GRATE | [8 empty] | 2" | [6 empty] | CUSTOM FABRICATION
34 | 1 | ICE MACHINE | 120 | 1 | 13.5 |  | 3/8" |  |  | 3/4" |  |  |  |  | 1600 | 3/8" | 1/2" | 500LBS., WATER-COOLED, CUBE STYLE
35 | - | SPARE NUMBER
36 | 1 | ICE BIN | [7 empty] | 1" | [7 empty] | 650LBS.
37 | 1 | ICE CART | [15 empty] | MOBILE, 250LBS.
38 | 1 | WATER FILTRATION SYSTEM |  |  |  |  | 3/8" | [10 empty] | FOR ITEM #34
39 | - | SPARE NUMBER
40 | - | SPARE NUMBER
41 | 1 | MOBILE WORK TABLE | 120 | 1 | 20 | [12 empty] | CUSTOM FABRICATION
42 | 1 | MOBILE WORK TABLE | 120 | 1 | 20 | [12 empty] | CUSTOM FABRICATION
43 | 1 | TRASH RECEPTACLE | [15 empty] | SLIM JIM
44 | 1 | HAND SINK |  |  |  |  | 1/2" | 1/2" | 5 |  | 1-1/2" | [6 empty] | WITH VENDOR PROVIDED SOAP & TOWEL DISPENSER
45 | - | SPARE NUMBER
COOKING AREA
46 | 1 | UTILITY RACK | [15 empty] | MOBILE
47 | 1 | REACH-IN FREEZER | 120 | 1 | 7.6 | [12 empty] | MOBILE
48 | 1 | EXHAUST HOOD | 120 | 1 | 20 | [7 empty] | 1955 | 1174 |  |  |  | WITH MAKE-UP AIR
49 | - | SPARE NUMBER
50 | - | SPARE NUMBER
51 | 1 | DOUBLE CONVECTION OVEN | 208 | 3 1 | (2)31.0 | [12 empty] | MOBILE
52 | 1 | SIX BURNER RANGE | 208 | 3 | 49 | [12 empty] | MOBILE, WITH OVEN
53 | 1 | GRIDDLE | 208 | 3 | 58 | [12 empty] | WITH STAND
54 | 1 | FIRE SUPPRESSION SYSTEM | 120 | 1 | 20 | [12 empty] | FOR ITEM #48
55 | 2 | MICROWAVE OVEN | 120 | 1 | 9.6 | [12 empty] | UNDERCOUNTER
56 | 1 | MOBILE WORK TABLE | 120 | 1 | 20 | [12 empty] | CUSTOM FABRICATION
57 | 1 | TRASH RECEPTACLE | [15 empty] | SLIM JIM
58 | 1 | HAND SINK |  |  |  |  | 1/2" | 1/2" | 5 |  | 1-1/2" | [6 empty] | WITH VENDOR PROVIDED SOAP & TOWEL DISPENSER
59 | 1 | POS PRINTER | 120 | 1 | 5 | [12 empty] | BY OS&E
60 | - | SPARE NUMBER
POT WASH AREA
61 | 1 | DRY STORAGE SHELVING | [15 empty] | FIXED, FIVE TIER
62 | 1 | POT AND PAN SHELVING | [15 empty] | MOBILE, FOUR TIER
63 | 1 | HAND SINK |  |  |  |  | 1/2" | 1/2" | 5 |  | 1-1/2" | [6 empty] | WITH VENDOR PROVIDED SOAP & TOWEL DISPENSER
64 | 1 | TRASH RECEPTACLE | [15 empty] | SLIM JIM
65 | - | SPARE NUMBER
66 | 1 | POT SINK |  |  |  |  | (2)3/4" | (2)3/4" | 90 | (3)2" | [7 empty] | CUSTOM FABRICATION
67 | 1 | TRASH RECEPTACLE | [15 empty] | WITH LID AND DOLLY
68 | 1 | POT SHELF | [15 empty] | CUSTOM FABRICATION
69 | - | SPARE NUMBER
70 | - | SPARE NUMBER
71 | 1 | UNDERCOUNTER DISH MACHINE | 208 | 1 | 30 |  |  | 3/4" | 21 | 3/4" | [7 empty] | 180° RINSE
72 | 1 | FLOOR TROUGH & GRATE | [8 empty] | 2" | [6 empty] | CUSTOM FABRICATION
73 | 1 | CLEAN DISH STORAGE SHELVING | [15 empty] | FIXED, FIVE TIER
74 | - | SPARE NUMBER
75 | - | SPARE NUMBER
76 | 1 | MOP SINK | [8 empty] | 2" | [6 empty] | BY GENERAL CONTRACTOR
77 | 1 | HOSE BIBB |  |  |  |  | 1/2" | 1/2" | [9 empty] | BY GENERAL CONTRACTOR
78 | 1 | WALL SHELF | [15 empty] | CUSTOM FABRICATION
79 | - | SPARE NUMBER
80 | - | SPARE NUMBER
81 | 1 | DETERGENT STORAGE SHELVING | [15 empty] | FIXED, FIVE TIER
82 | 1 | MOP RACK | [15 empty] | BY GENERAL CONTRACTOR
83 | 1 | AIR CURTAIN | 120 | 1 | 5.7 | [12 empty] | WALL MOUNTED, WITH UV, HEPAC AND IONIZER
84 | 1 | INSECT CONTROL | 120 | 1 | 1.4 | [12 empty] | WALL MOUNT
85-100 | - | SPARE NUMBER
SERVERY AREA
101 | 1 | REFRIGERATED MERCHANDISER
102 | 1 | SERVERY COUNTER | 120 | 1 | 20 | [12 empty] | MILLWORK / BY GENERAL CONTRACTOR
103 | 1 | ICED TEA BREWER | 120 | 1 | 14.4 |  | 1/4" | [10 empty] | BY VENDOR
104 | 1 | COFFEE BREWER | 120/208 | 1 | 28.3 |  | 1/4" | [10 empty] | BY VENDOR
105 | - | SPARE NUMBER
106 | 3 | CUP DISPENSER
107 | 1 | LID DISPENSER
108 | 1 | SODA AND ICE DISPENSER | 120 | 1 | 20 |  |  |  |  | 3/4" | [7 empty] | BY VENDOR
109 | - | SPARE NUMBER
110 | - | SPARE NUMBER
111 | 1 | ICE MACHINE | 120 | 1 | 12.1 |  | 3/8" |  |  | 3/4" |  |  |  |  | 1000 | 3/8" | 1/2" | 420LBS., WATER-COOLED, NUGGET ICE
112 | 1 | WATER FILTRATION SYSTEM |  |  |  |  | 3/8" | [10 empty] | FOR ITEM #111, UNDERCOUNTER
113 | 1 | DROP-IN HAND SINK |  |  |  |  | 1/2" | 1/2" | 5 |  | 1-1/2" | [6 empty] | WITH SOAP & TOWEL DISPENSER
114 | 1 | TRASH CHUTE | [15 empty] | CUSTOM FABRICATION, PART OF ITEM #102
115 | 1 | POS PRINTER | 120 | 1 | 5 | [12 empty] | BY OS&E
116 | 1 | TRASH RECEPTACLE | [15 empty] | SLIM JIM
117 | 1 | POS SYSTEM | 120 | 1 | 10 | [12 empty] | BY OS&E
118 | 1 | TRAY PICKUP | [15 empty] | MILLWORK / BY GENERAL CONTRACTOR
119 | - | SPARE NUMBER
120 | - | SPARE NUMBER
121 | 1 | REFRIGERATED DISPLAY CASE | 120 | 1 | 9.7
122 | 1 | HEATED DISPLAY CASE
123 | 1 | HEATED DISPLAY CASE
124 | 2 | POS SYSTEM | 120 | 1 | 10 | [12 empty] | BY OS&E
125 | 2 | POS PRINTER | 120 | 1 | 5 | [12 empty] | BY OS&E
126 | 1 | PASS-THRU REFRIGERATOR | 120 | 1 | 5.5 | [12 empty] | MOBILE
127 | 1 | PASS-THRU HEATED CABINET | 208 | 1 | 7.2 | [12 empty] | MOBILE
128 | 1 | PASS-THRU HEATED CABINET | 208 | 1 | 7.2 | [12 empty] | MOBILE
129 | - | SPARE NUMBER
130 | 1 | PASS THRU SHELF | [15 empty] | CUSTOM FABRICATION
131 | 1 | BACK SERVERY COUNTER | 120 | 1 | (2)20.0 | [12 empty] | MILLWORK / BY GENERAL CONTRACTOR
132 | 1 | WALL CABINET | [15 empty] | MILLWORK / BY GENERAL CONTRACTOR
133 | 1 | HAND SINK |  |  |  |  | 1/2" | 1/2" | 5 |  | 1-1/2" | [6 empty] | WITH VENDOR PROVIDED SOAP & TOWEL DISPENSER
134 | 1 | TRASH RECEPTACLE | [15 empty] | SLIM JIM
135 | - | SPARE NUMBER
136 | 1 | BACK SERVING COUNTER | 120 | 1 | (2)20.0 | [12 empty] | MILLWORK / BY GENERAL CONTRACTOR
137 | 1 | ICED TEA BREWER | 120 | 1 | 14.4 |  | 1/4" | [10 empty] | BY VENDOR
138 | 1 | COFFEE BREWER | 120/208 | 1 | 28.3 |  | 1/4" | [10 empty] | BY VENDOR
139 | - | SPARE NUMBER
140 | 1 | POS PRINTER | 120 | 1 | 5 | [12 empty] | BY OS&E
141 | 2 | UNDERCOUNTER REFRIGERATOR | 120 | 1 | 6.3 | [12 empty] | MOBILE
142 | 3 | BLENDER | 120 | 1 | 15 | [12 empty] | WITH DOME
143 | 1 | ICE WELL | [7 empty] | 1-1/2" | [7 empty] | CUSTOM FABRICATION, PART OF ITEM #136
144 | 1 | DUMP SINK |  |  |  |  | 1/2" | 1/2" | 15 | 1-1/2" | [7 empty] | CUSTOM FABRICATION, PART OF ITEM #136
145 | 1 | ICE CART | [15 empty] | MOBILE, 250LBS.
146 | 1 | ESPRESSO MACHINE | 208 | 1 | 41.8 |  | 1/2" |  |  | 1/2" | [7 empty] | 2 GROUP
147 | 1 | UNDERCOUNTER REFRIGERATOR | 120 | 1 | 6.3 | [12 empty] | MOBILE
148 | 2 | POS SYSTEM | 120 | 1 | 10 | [12 empty] | BY OS&E
149 | - | SPARE NUMBER
150 | 2 | POS PRINTER | 120 | 1 | 5 | [12 empty] | BY OS&E
151 | 2 | CUP DISPENSER
152 | 1 | PASTRY DISPLAY CASE
153 | 1 | UNDERCOUNTER REFRIGERATOR | 120 | 1 | 6.3 | [12 empty] | MOBILE
154 | 1 | SERVING COUNTER | [15 empty] | MILLWORK / BY GENERAL CONTRACTOR
155 | - | SPARE NUMBER
156 | 1 | PICK-UP COUNTER | [15 empty] | MILLWORK / BY GENERAL CONTRACTOR
157 | 1 | POS COUNTER | [15 empty] | MILLWORK / BY GENERAL CONTRACTOR
158 | 1 | POS SYSTEM | 120 | 1 | 10 | [12 empty] | BY OS&E
159 | - | SPARE NUMBER
160 | - | SPARE NUMBER
161 | 1 | CHAIR | [15 empty] | BY OS&E
162-170 | - | SPARE NUMBER
171 | 1 | CONDIMENT COUNTER | 120 | 1 | (2)20.0 | [12 empty] | MILLWORK / BY GENERAL CONTRACTOR
172 | 2 | CONDIMENT DISPENSER | [15 empty] | BY VENDOR
173 | 1 | UTENSIL DISPENSER | [15 empty] | BY VENDOR
174 | 1 | NAPKIN DISPENSER | [15 empty] | BY VENDOR
175 | - | SPARE NUMBER
176 | 1 | TRASH CHUTE | [15 empty] | CUSTOM FABRICATION, PART OF ITEM #171
177 | 1 | TRASH RECEPTACLE | [15 empty] | WITH LID AND DOLLY
178 | - | SPARE NUMBER
179 | - | SPARE NUMBER
180-200 | - | SPARE NUMBER
|  | TOTAL |  |  | 711.9 |  |  |  | 156 |  |  |  | 1955 | 1174 | 30002
1

## LE Utility Load Schedule
PRELIMINARY LAUNDRY EQUIPMENT SCHEDULE
PROJECT NAME: [NAME] | [19 empty] | Date: 01/01/2021
PROJECT NUMBER: ####
ITEM | QTY | DESCRIPTION | VOLTS | PH | AMPS | KW | CW | HW | GPH | IW | DW | BTUS | EXH CFM | SUPPLY CFM | HEAT REJECTION | STEAM IN | STEAM OUT | AIR | VACUUM | REMARKS
# | # | SAMPLE |  |  |  | 0 | [13 empty] | SAMPLE
|  | TOTAL |  |  |  | 0 |  |  | 0 |  |  | 0 | 0 | 0
1