## FS Utility Load Schedule
PRELIMINARY FOODSERVICE EQUIPMENT SCHEDULE
PROJECT NAME: WYNN ZERO BOND CLUB | [17 empty] | Date: 2024.07.11
PROJECT NUMBER: 1824
ITEM | QTY | DESCRIPTION | VOLTS | PH | AMPS | KW | CW | HW | GPH | IW | DW | BTUS | EXH CFM | SUPPLY CFM | HEAT REJECTION | CHILLED WATER IN | CHILLED WATER OUT | REMARKS
PREPARATION AREA
1 | 1 | TRASH RECEPTACLE | [15 empty] | SLIM JIM
2 | 1 | HAND SINK |  |  |  |  | 1/2" | 1/2" | 5 |  | 1-1/2" | [6 empty] | WITH VENDOR PROVIDED SOAP & TOWEL DISPENSER
3 | 1 | PREPARATION TABLE WITH MIXER RECESS | 120 | 1 | 60 | 7.2 | [11 empty] | CUSTOM FABRICATION
4 | 1 | MIXER ATTACHMENT SHELF | [15 empty] | CUSTOM FABRICATION
5 | - | SPARE NUMBER
6 | 1 | 20 QT. MIXER | 120 | 1 | 6 | 0.72
7 | 1 | DOUBLE WALL SHELF | [15 empty] | CUSTOM FABRICATION
8 | 3 | INGREDIENT BIN | [15 empty] | MOBILE
9 | - | SPARE NUMBER
10 | - | SPARE NUMBER
11 | 1 | MARBLE TOP | [15 empty] | CUSTOM FABRICATION, PART OF ITEM#3
12 | 4 | DRY STORAGE SHELVING | [15 empty] | FIXED, FIVE TIER
13 | 1 | FLOOR TROUGH & GRATE | [8 empty] | 2" | [6 empty] | CUSTOM FABRICATION
14 | 1 | WALK-IN FREEZER | 120 | 1 | 20 | 2.4
15 | - | SPARE NUMBER
16 | 1 | FREEZER CONDENSING UNIT | 208 | 3 | 8.7 | 3.1342 | [9 empty] | 1/2" | 1/2" | ON EMERGENCY POWER, WATER-COOLED, INDOOR
17 | 1 | EVAPORATOR COIL | 120 | 1 | 1.8 | 0.216 |  |  |  | 3/4" | [7 empty] | ON EMERGENCY POWER
18 | 4 | FREEZER STORAGE SHELVING | [15 empty] | MOBILE, FIVE TIER
19 | - | SPARE NUMBER
20 | - | SPARE NUMBER
21 | 1 | 30 QT. MIXER | 120 | 1 | 16 | 1.92
22 | 1 | FLOOR TROUGH & GRATE | [8 empty] | 2" | [6 empty] | CUSTOM FABRICATION
23 | 1 | PROTEIN COOLER | 120 | 1 | 20 | 2.4
24 | 1 | COOLER CONDENSING UNIT | 208 | 3 | 4.7 | 1.6932 | [9 empty] | 1/2" | 1/2" | ON EMERGENCY POWER, WATER-COOLED, INDOOR
25 | - | SPARE NUMBER
26 | 1 | EVAPORATOR COIL | 120 | 1 | 1.8 | 0.216 |  |  |  | 3/4" | [7 empty] | ON EMERGENCY POWER
27 | 2 | UTILITY RACK | [15 empty] | MOBILE
28 | 6 | COOLER STORAGE SHELVING | [15 empty] | MOBILE, FIVE TIER
29 | - | SPARE NUMBER
30 | - | SPARE NUMBER
31 | 4 | DRY STORAGE SHELVING | [15 empty] | FIXED, FIVE TIER
32 | 1 | FLOOR TROUGH & GRATE | [8 empty] | 2" | [6 empty] | CUSTOM FABRICATION
33 | 1 | PRODUCE COOLER | 120 | 1 | 20 | 2.4
34 | 1 | COOLER CONDENSING UNIT | 208 | 3 | 4.7 | 1.6932 | [9 empty] | 1/2" | 1/2" | ON EMERGENCY POWER, WATER-COOLED, INDOOR
35 | - | SPARE NUMBER
36 | 1 | EVAPORATOR COIL | 120 | 1 | 1.8 | 0.216 |  |  |  | 3/4" | [7 empty] | ON EMERGENCY POWER
37 | 2 | UTILITY RACK | [15 empty] | MOBILE
38 | 6 | COOLER STORAGE SHELVING | [15 empty] | MOBILE, FIVE TIER
39 | - | SPARE NUMBER
40 | - | SPARE NUMBER
41 | 1 | TRASH RECEPTACLE | [15 empty] | SLIM JIM
42 | 1 | HAND SINK |  |  |  |  | 1/2" | 1/2" | 5 |  | 1-1/2" | [6 empty] | WITH VENDOR PROVIDED SOAP & TOWEL DISPENSER
43 | 1 | PREPARATION TABLE WITH SINK | 120 | 1 | 20 | 2.4 | 1/2" | 1/2" | 30 | (2)1-1/2" | [7 empty] | CUSTOM FABRICATION
44 | 1 | DOUBLE WALL SHELF | [15 empty] | CUSTOM FABRICATION
45 | - | SPARE NUMBER
46 | 1 | TRASH RECEPTACLE | [15 empty] | WITH LID AND DOLLY
47 | 1 | VEGETABLE SLICER | 120 | 1 | 14.5 | 1.74
48 | 1 | FOOD PROCESSOR | 120 | 1 | 7 | 0.84
49 | - | SPARE NUMBER
50 | - | SPARE NUMBER
51 | 1 | BLENDER | 120 | 1 | 5.2 | 0.624
52 | 1 | DRY STORAGE SHELVING | [15 empty] | FIXED, FIVE TIER
53 | 1 | PREPARATION TABLE | 120 | 1 | 20 | 2.4 | [11 empty] | CUSTOM FABRICATION, WITH UNDERCOUNTER SHELVING
54 | 1 | DOUBLE OVERSHELF | [15 empty] | CUSTOM FABRICATION, CEILING HUNG
55 | - | SPARE NUMBER
56 | 1 | PREPARATION TABLE | 120 | 1 | 20 | 2.4 | [11 empty] | CUSTOM FABRICATION, WITH UNDERCOUNTER SHELVING
57 | 1 | DOUBLE OVERSHELF | [15 empty] | CUSTOM FABRICATION, CEILING HUNG
58 | - | SPARE NUMBER
59 | - | SPARE NUMBER
60- 70 | - | SPARE NUMBERS
POT/PAN WASH AREA
71 | 1 | HAND SINK |  |  |  |  | 1/2" | 1/2" | 5 |  | 1-1/2" | [6 empty] | WITH VENDOR PROVIDED SOAP & TOWEL DISPENSER
72 | 1 | TRASH RECEPTACLE | [15 empty] | SLIM JIM
73 | 1 | DRY STORAGE SHELVING | [15 empty] | FIXED, FIVE TIER
74 | 1 | POT SINK |  |  |  |  | 3/4" | 3/4" | 40 | (3)2" | [7 empty] | CUSTOM FABRICATION
75 | - | SPARE NUMBER
76 | 1 | TRASH RECEPTACLE | [15 empty] | WITH LID AND DOLLY
77 | 1 | POT SHELF | [15 empty] | CUSTOM FABRICATION
78 | 1 | PRE-RINSE UNIT |  |  |  |  | 1/2" | 1/2" | 50 | [8 empty] | WITH FAUCET
79 | - | SPARE NUMBER
80 | - | SPARE NUMBER
81 | 1 | FLOOR TROUGH & GRATE | [8 empty] | 2" | [6 empty] | CUSTOM FABRICATION
82 | 1 | POT SHELF | [15 empty] | CUSTOM FABRICATION
83 | 1 | UNDERCOUNTER DISH MACHINE | 120 | 1 | 30.5 | 3.66 | 1/2" |  |  | 1-1/2"
84 | 1 | MOP SINK CABINET |  |  |  |  | 1/2" | 1/2" | 30 |  | 2"
85- 100 | - | SPARE NUMBERS
OFFICE AREA
101 | 1 | WORK SURFACE | 120 | 1 | 60 | 7.2 | [11 empty] | MILLWORK / BY GENERAL CONTRACTOR
102 | 1 | PRINTER / FAX MACHINE | 120 | 1 | 15 | 1.8 | [11 empty] | BY OS&E
103 | 1 | WALL CABINET | [15 empty] | MILLWORK / BY GENERAL CONTRACTOR
104 | 3 | COMPUTER | 120 | 1 | 15 | 1.8 | [11 empty] | BY OWNER
105 | - | SPARE NUMBER
106 | 3 | CHAIR | [15 empty] | BY OS&E
107 | - | SPARE NUMBER
108 | - | SPARE NUMBER
109 | - | SPARE NUMBER
110 | - | SPARE NUMBER
BEVERAGE STORAGE AREA
111 | 4 | SODA BAG IN BOX RACK | 120 | 1 | 20 | 2.4 | 1/2" | [10 empty] | BY VENDOR
112 | - | SPARE NUMBER
113 | 1 | ICE BIN | [7 empty] | 1" | [7 empty] | 650LBS., WITH DIVIDER
114 | 1 | FLOOR TROUGH & GRATE | [8 empty] | 2" | [6 empty] | CUSTOM FABRICATION
115 | - | SPARE NUMBER
116 | 3 | ICE CART | [15 empty] | MOBILE, 250LBS.
117 | - | SPARE NUMBER
118 | 1 | ICE MACHINE | 120 | 1 | 11.8 | 1.416 | 1/2" |  |  | 3/4" |  |  | 5000 |  |  |  |  | 690LBS, AIR-COOLED, CUBELET ICE
119 | - | SPARE NUMBER
120 | - | SPARE NUMBER
121 | 1 | WATER FILTRATION SYSTEM |  |  |  |  | 3/4" | [10 empty] | FOR ITEM #118
122 | 6 | LIQUOR STORAGE SHELVING | [15 empty] | FIXED, FIVE TIER
123 | 2 | WINE STORAGE SHELVING | [15 empty] | FIXED, FOURTEEN TIER
124 | 1 | FLOOR TROUGH & GRATE | [8 empty] | 2" | [6 empty] | CUSTOM FABRICATION
125 | - | SPARE NUMBER
126 | 1 | BEVERAGE COOLER | [15 empty] | EXISTING TO REMAIN
127 | 1 | COOLER CONDENSING UNIT | 208 | 3 | 4.7 | 1.6932 | [9 empty] | 1/2" | 1/2" | ON EMERGENCY POWER, WATER-COOLED, INDOOR
128 | 1 | EVAPORATOR COIL | 120 | 1 | 1.8 | 0.216 |  |  |  | 3/4" | [7 empty] | ON EMERGENCY POWER
129 | - | SPARE NUMBER
130 | - | SPARE NUMBER
131 | 1 | WINE STORAGE SHELVING | [15 empty] | FIXED, FOURTEEN TIER
132 | 6 | COOLER STORAGE SHELVING | [15 empty] | MOBILE, FIVE TIER
133 | 2 | KEG RACK
134 | - | SPARE NUMBER
135-300 | - | SPARE NUMBERS
PREPARATION AREA
301 | 1 | HAND SINK |  |  |  |  | 1/2" | 1/2" | 5 |  | 1-1/2" | [6 empty] | WITH VENDOR PROVIDED SOAP & TOWEL DISPENSER
302 | 1 | TRASH RECEPTACLE | [15 empty] | SLIM JIM
303 | 1 | PREPARATION COUNTER WITH SINK | 120 | 1 | 80 | 9.6 | 1/2" | 1/2" | 15 | (2)1-1/2" | [7 empty] | CUSTOM FABRICATION
304 | 1 | TRASH RECEPTACLE | [15 empty] | WITH LID AND DOLLY
305 | - | SPARE NUMBER
306 | 1 | DOUBLE WALL SHELF | [15 empty] | CUSTOM FABRICATION
307 | 1 | UNDERCOUNTER REFRIGERATOR | 120 | 1 | 8 | 0.96 |  |  |  | 1" | [7 empty] | CUSTOM FABRICATION, WITH DOORS, PART OF ITEM #303
308 | 1 | HOOD CONTROL CABINET | 120 | 1 | 4 | 0.48 | [11 empty] | FOR ITEM #312
309 | - | SPARE NUMBER
310 | - | SPARE NUMBER
311 | 1 | FIRE SUPPRESSION SYSTEM | 120 | 1 | 20 | 2.4 | [11 empty] | FOR ITEM #312
312 | 1 | EXHAUST HOOD | 120 | 1 | 20 | 2.4 | [6 empty] | 2778 | 2222 |  |  |  | WITH MAKE-UP AIR
313 | 1 | EIGHT BURNER RANGE | [9 empty] | 280000 | [5 empty] | MOBILE
314 | 1 | FILL FAUCET |  |  |  |  | 3/4" | 3/4" | 30
315 | - | SPARE NUMBER
316 | 1 | DOUBLE COMBI OVEN | 480 | 3 | 53.8 | 44.7272 | (2)3/4" (2)3/4" |  |  | (2)2" | [7 empty] | MOBILE
317 | 1 | HAND SINK |  |  |  |  | 1/2" | 1/2" | 5 |  | 1-1/2" | [6 empty] | WITH VENDOR PROVIDED SOAP & TOWEL DISPENSER
318 | 1 | TRASH RECEPTACLE | [15 empty] | SLIM JIM
319 | - | SPARE NUMBER
320 | - | SPARE NUMBER
321 | 1 | DRY STORAGE SHELVING | [15 empty] | FIXED, FIVE TIER
322 | 1 | PREPARATION TABLE WITH SINK | 120 | 1 | 20 | 2.4 | 1/2" | 1/2" | 30 | 1-1/2" | [7 empty] | CUSTOM FABRICATION
323 | 1 | DOUBLE WALL SHELF | [15 empty] | CUSTOM FABRICATION
324 | 1 | FILLER FAUCET |  |  |  |  | 1/2" | 1/2" | 15
325 | - | SPARE NUMBER
326 | 1 | 30 QT. MIXER | 120 | 1 | 16 | 1.92
327 | 1 | MIXER ATTACHMENT SHELF | [15 empty] | CUSTOM FABRICATION
328 | 1 | FLOOR TROUGH & GRATE | [8 empty] | 2" | [6 empty] | CUSTOM FABRICATION
329 | - | SPARE NUMBER
330 | - | SPARE NUMBER
331 | 1 | WALK-IN COOLER | 120 | 1 | 20 | 2.4
332 | 1 | COOLER CONDENSING UNIT | 208 | 3 | 4.7 | 1.6932 | [9 empty] | 1/2" | 1/2" | ON EMERGENCY POWER, WATER-COOLED, INDOOR
333 | 1 | EVAPORATOR COIL | 120 | 1 | 1.8 | 0.216 |  |  |  | 3/4" | [7 empty] | ON EMERGENCY POWER
334 | 5 | COOLER STORAGE SHELVING | [15 empty] | MOBILE, FIVE TIER
335-340 | - | SPARE NUMBERS
WAREWASHING AREA
341 | 1 | SOILED DISH TABLE WITH SINK | [7 empty] | 2" | [7 empty] | CUSTOM FABRICATION
342 | 1 | DOUBLE SIDED GLASS RACK SHELF | [15 empty] | CUSTOM FABRICATION, PART OF ITEM #341
343 | 1 | PRE-RINSE UNIT |  |  |  |  | 1/2" | 1/2" | 50 | [8 empty] | WITH FAUCET
344 | 1 | DISHWASHER | 208 | 3 | 60 | 21.6154 | 3/4" |  |  | 1-1/2" |  |  |  |  | 3700 |  |  | 180° RINSE, VENTLESS
345 | 1 | UNDERCOUNTER DISH MACHINE | 120 | 1 | 30.5 | 3.66 | 1/2" |  |  | 1-1/2"
346 | 1 | CLEAN DISH TABLE | [15 empty] | CUSTOM FABRICATION
347 | 1 | GLASS RACK SHELF | [15 empty] | CUSTOM FABRICATION, WALL MOUNTED
348 | 1 | HAND SINK |  |  |  |  | 1/2" | 1/2" | 5 |  | 1-1/2" | [6 empty] | WITH VENDOR PROVIDED SOAP & TOWEL DISPENSER
349 | - | SPARE NUMBER
350 | - | SPARE NUMBER
351 | 1 | TRASH RECEPTACLE | [15 empty] | SLIM JIM
352 | 1 | FOOD WASTE COLLECTOR | 208 | 3 | 3.2 | 1.1528 | 1/2" | 1/2" | 15 |  | 1/2" | [6 empty] | WITH COVER
353 | 1 | PRE-RINSE UNIT |  |  |  |  | 1/2" | 1/2" | 50 | [8 empty] | WITH FAUCET
354 | 1 | DISH MACHINE | 208 | 3 | 51 | 18.3731 | (2)1/2" |  |  | 2" |  |  |  |  | 6100 |  |  | 180°F RINSE, VENTLESS
355 | - | SPARE NUMBER
356 | 1 | FLOOR TROUGH & GRATE | [8 empty] | 2" | [6 empty] | CUSTOM FABRICATION
357 | 1 | CLEAN DISH TABLE | [15 empty] | CUSTOM FABRICATION
358 | 1 | GLASS RACK SHELF | [15 empty] | CUSTOM FABRICATION, WALL MOUNTED
359 | - | SPARE NUMBER
360 | - | SPARE NUMBER
361 | 1 | POT SINK |  |  |  |  | 3/4" | 3/4" | 40 | (3)2" | [7 empty] | CUSTOM FABRICATION
362 | 1 | POT SHELF | [15 empty] | CUSTOM FABRICATION
363 | 1 | PRE-RINSE UNIT |  |  |  |  | 1/2" | 1/2" | 50 | [8 empty] | WITH FAUCET
364 | 1 | POT SHELF | [15 empty] | CUSTOM FABRICATION
365 | - | SPARE NUMBER
366 | 1 | TRASH RECEPTACLE | [15 empty] | WITH LID AND DOLLY
367 | 1 | FLOOR TROUGH & GRATE | [8 empty] | 2" | [6 empty] | CUSTOM FABRICATION
368 | 1 | HAND SINK |  |  |  |  | 1/2" | 1/2" | 5 |  | 1-1/2" | [6 empty] | WITH VENDOR PROVIDED SOAP & TOWEL DISPENSER
369 | - | SPARE NUMBER
370 | - | SPARE NUMBER
371 | 1 | TRASH RECEPTACLE | [15 empty] | SLIM JIM
372 | 1 | GLASS POLISH TABLE | [15 empty] | CUSTOM FABRICATION
373 | 1 | GLASS RACK SHELF | [15 empty] | CUSTOM FABRICATION, WALL MOUNTED
374 | 6 | GLASS RACK DISH DOLLY | [15 empty] | MOBILE
375 | - | SPARE NUMBER
376 | 4 | CLEAN DISH STORAGE SHELVING | [15 empty] | FIXED, FIVE TIER
377 | - | SPARE NUMBER
378 | - | SPARE NUMBER
379 | - | SPARE NUMBER
380-400 | - | SPARE NUMBERS
SERVICE AREA
401 | 1 | WINE REFRIGERATOR | 120 | 1 | 7.2 | 0.864 | [11 empty] | MOBILE, GLASS DOOR
402 | 1 | REACH-IN REFRIGERATOR | 120 | 1 | 3.8 | 0.456 | [11 empty] | MOBILE
403 | 1 | DOUBLE WALL SHELF | [15 empty] | CUSTOM FABRICATION
404 | 1 | SERVICE COUNTER | 120 | 1 | 40 | 4.8 | [11 empty] | CUSTOM FABRICATION
405 | - | SPARE NUMBER
406 | 1 | DROP-IN HAND SINK |  |  |  |  | 1/2" | 1/2" | 5 |  | 1-1/2" | [6 empty] | WITH SOAP & TOWEL DISPENSER
407 | 1 | TRASH RECEPTACLE | [15 empty] | SLIM JIM
408 | 1 | TRASH CHUTE | [15 empty] | CUSTOM FABRICATION, PART OF ITEM #404
409 | - | SPARE NUMBER
410 | - | SPARE NUMBER
411 | 1 | UNDERCOUNTER FREEZER | 120 | 1 | 8 | 0.96 |  |  |  | 1" | [7 empty] | CUSTOM FABRICATION, WITH DOOR, PART OF ITEM #404
412 | 1 | HOT WATER DISPENSER | 120 | 1 | 15 | 1.8 | 1/4"
413 | 1 | COFFEE/TEA BREWER | 120 | 1 | 25 | 3 | 3/8"
414 | 1 | UNDERCOUNTER REFRIGERATOR | 120 | 1 | 8 | 0.96 |  |  |  | 1" | [7 empty] | CUSTOM FABRICATION, WITH DRAWERS, PART OF ITEM #404
415 | - | SPARE NUMBER
416 | 1 | ESPRESSO MACHINE | 208 | 1 | 20.4 | 4.2432 | 1/4" |  |  | 5/8" | [7 empty] | AUTOMATIC
417 | 2 | POS PRINTER | 120 | 1 | 5 | 0.6 | [11 empty] | BY OS&E
418 | 2 | POS SYSTEM | 120 | 1 | 10 | 1.2 | [11 empty] | BY OS&E
419 | - | SPARE NUMBER
420 | - | SPARE NUMBER
421 | - | SPARE NUMBER
422 | 1 | ICE BIN | [7 empty] | 1" | [7 empty] | 1818LBS
423 | 1 | ICE MACHINE | 120 | 1 | 11.8 | 1.416 | 1/2" |  |  | 3/4" |  |  | 5000 |  |  |  |  | 690LBS, AIR-COOLED, CUBELET ICE
424 | 1 | ICE MACHINE | 120 | 1 | 8.4 | 1.008 | 1/2" |  |  | 3/4" | [7 empty] | 380LBS, AIR-COOLED, CUBE ICE
425 | - | SPARE NUMBER
426 | 1 | FLOOR TROUGH & GRATE | [8 empty] | 2" | [6 empty] | CUSTOM FABRICATION
427 | 1 | ICE BIN | [7 empty] | 1" | [7 empty] | 1818LBS
428 | 1 | ICE MACHINE | 120 | 1 | 11.8 | 1.416 | 1/2" |  |  | 3/4" |  |  | 5000 |  |  |  |  | 690LBS, AIR-COOLED, CUBELET ICE
429 | - | SPARE NUMBER
430 | - | SPARE NUMBER
431 | 1 | ICE MACHINE | 120 | 1 | 8.4 | 1.008 | 1/2" |  |  | 3/4" | [7 empty] | 380LBS, AIR-COOLED, CUBE ICE
432 | 1 | WATER FILTRATION SYSTEM |  |  |  |  | 3/4" | [10 empty] | FOR ITEM #423
433 | 1 | WATER FILTRATION SYSTEM |  |  |  |  | 3/4" | [10 empty] | FOR ITEM #428
434 | 1 | WATER FILTRATION SYSTEM |  |  |  |  | 3/4" | [10 empty] | FOR ITEM #424
435 | - | SPARE NUMBER
436 | 1 | WATER FILTRATION SYSTEM |  |  |  |  | 3/4" | [10 empty] | FOR ITEM #431
437 | 1 | DRY STORAGE SHELVING | [15 empty] | FIXED, FIVE TIER
438 | - | SPARE NUMBER
439 | - | SPARE NUMBER
440 | - | SPARE NUMBER
SUSHI AREA
441 | 1 | SUSHI COUNTER | 120 | 1 | 40 | 4.8 | [11 empty] | CUSTOM FABRICATION
442 | 2 | SUSHI CASE | 120 | 1 | 3 | 0.36 | [11 empty] | CUSTOM FABRICATION
443 | 1 | POS PRINTER | 120 | 1 | 5 | 0.6 | [11 empty] | BY OS&E
444 | 1 | UNDERCOUNTER REFRIGERATOR | 120 | 1 | 8 | 0.96 |  |  |  | 1" | [7 empty] | CUSTOM FABRICATION, WITH DRAWER, PART OF ITEM #441
445 | - | SPARE NUMBER
446 | 1 | CUTTING BOARD | [15 empty] | CUSTOM FABRICATION, PART OF ITEM #441
447 | 1 | RICE COOKER WITH WARMER | 120 | 1 | 18 | 2.16
448 | 1 | UNDERCOUNTER REFRIGERATOR | 120 | 1 | 8 | 0.96 |  |  |  | 1" | [7 empty] | CUSTOM FABRICATION, WITH DRAWER, PART OF ITEM #441
449 | - | SPARE NUMBER
450 | - | SPARE NUMBER
451 | 1 | CUTTING BOARD | [15 empty] | CUSTOM FABRICATION, PART OF ITEM #441
452 | 1 | SUSHI BACK COUNTER WITH SINK | 120 | 1 | 40 | 4.8 | 1/2" | 1/2" | 15 | 1-1/2" | [7 empty] | CUSTOM FABRICATION
453 | 1 | POS PRINTER | 120 | 1 | 5 | 0.6 | [11 empty] | BY OS&E
454 | 1 | DOUBLE WALL SHELF | [15 empty] | CUSTOM FABRICATION
455 | - | SPARE NUMBER
456 | 1 | UNDERCOUNTER REFRIGERATOR | 120 | 1 | 8 | 0.96 |  |  |  | 1" | [7 empty] | CUSTOM FABRICATION, WITH DRAWERS, PART OF ITEM #452
457 | 1 | STAINLESS STEEL TRASH RECEPTACLE | [15 empty] | CUSTOM FABRICATION
458 | 1 | TRASH CHUTE | [15 empty] | CUSTOM FABRICATION, PART OF ITEM #452
459 | - | SPARE NUMBER
460 | - | SPARE NUMBER
461 | 1 | HAND SINK |  |  |  |  | 1/2" | 1/2" | 30 | 1-1/2" | [7 empty] | CUSTOM FABRICATION, WITH VENDOR PROVIDED SOAP & TOWEL DISPENSER, PART OF ITEM #452
COOKING AREA
462 | 1 | CHEF'S COUNTER | 120 | 1 | 40 | 4.8 | [11 empty] | CUSTOM FABRICATION
463 | 1 | POS PRINTER | 120 | 1 | 5 | 0.6 | [11 empty] | BY OS&E
464 | 1 | DOUBLE OVERSHELF | [15 empty] | CUSTOM FABRICATION, CEILING HUNG
465 | 1 | DIPPERWELL | [5 empty] | 1/2" | 5 | 1-1/2"
466 | 1 | UNDERCOUNTER FREEZER | 120 | 1 | 8 | 0.96 |  |  |  | 1" | [7 empty] | CUSTOM FABRICATION, WITH DRAWER, PART OF ITEM #462
467 | 1 | UNDERCOUNTER REFRIGERATOR | 120 | 1 | 8 | 0.96 |  |  |  | 1" | [7 empty] | CUSTOM FABRICATION, WITH DOORS, PART OF ITEM #462
468 | 1 | COMBI OVEN
469 | - | SPARE NUMBER
470 | - | SPARE NUMBER
471 | 1 | FRYER | [9 empty] | 110000 | [5 empty] | MOBILE
472 | 1 | EXHAUST HOOD | 120 | 1 | 20 | 2.4 | [6 empty] | 1173 | 704 |  |  |  | WITH MAKE-UP AIR
473 | 1 | POS PRINTER | 120 | 1 | 5 | 0.6 | [11 empty] | BY OS&E
474 | 1 | UNDERCOUNTER REFRIGERATOR | 120 | 1 | 8 | 0.96 |  |  |  | 1" | [7 empty] | CUSTOM FABRICATION, WITH DRAWERS, DOOR AND NSF7 RAIL, PART OF ITEM #462
475 | - | SPARE NUMBER
476 | 1 | STAINLESS STEEL TRASH RECEPTACLE | [15 empty] | CUSTOM FABRICATION
477 | 1 | TRASH CHUTE | [15 empty] | CUSTOM FABRICATION, PART OF ITEM #462
478 | 1 | HAND SINK |  |  |  |  | 1/2" | 1/2" | 30 | 1-1/2" | [7 empty] | CUSTOM FABRICATION, WITH VENDOR PROVIDED SOAP & TOWEL DISPENSER, PART OF ITEM #462
479 | - | SPARE NUMBER
480 | - | SPARE NUMBER
481 | 1 | UNDERCOUNTER REFRIGERATOR | 120 | 1 | 8 | 0.96 |  |  |  | 1" | [7 empty] | CUSTOM FABRICATION, WITH DRAWERS AND NSF7 RAIL, PART OF ITEM #462
482 | 1 | POS PRINTER | 120 | 1 | 5 | 0.6 | [11 empty] | BY OS&E
483 | 1 | CHEF'S COUNTER WITH SINK | 120 | 1 | 40 | 4.8 | 1/2" | 1/2" | 15 | 1-1/2" | [7 empty] | CUSTOM FABRICATION
484 | 1 | POS PRINTER | 120 | 1 | 5 | 0.6 | [11 empty] | BY OS&E
485 | 2 | FOOD WARMER | 120 | 1 | 9.2 | 1.104
486 | 1 | DOUBLE OVERSHELF | [15 empty] | CUSTOM FABRICATION, CEILING HUNG
487 | 1 | UNDERCOUNTER REFRIGERATOR | 120 | 1 | 8 | 0.96 |  |  |  | 1" | [7 empty] | CUSTOM FABRICATION, WITH DRAWERS, PART OF ITEM #483
488 | 1 | UNDERCOUNTER REFRIGERATOR | 120 | 1 | 8 | 0.96 |  |  |  | 1" | [7 empty] | CUSTOM FABRICATION, WITH DRAWER, PART OF ITEM #483
489 | 2 | FOOD WARMER | 120 | 1 | 4.2 | 0.504
490 | - | SPARE NUMBER
491 | 1 | POS PRINTER | 120 | 1 | 5 | 0.6 | [11 empty] | BY OS&E
492 | 1 | EXHAUST HOOD | 120 | 1 | 20 | 2.4 | [6 empty] | 2984 | 1790 |  |  |  | WITH MAKE-UP AIR
493 | 1 | FIRE SUPPRESSION SYSTEM | 120 | 1 | 20 | 2.4 | [11 empty] | FOR ITEMS #472, #492
494 | 1 | HOOD CONTROL CABINET | 120 | 1 | 4 | 0.48 | [11 empty] | FOR ITEMS #472, #492
495 | - | SPARE NUMBER
496 | 1 | SPREADER
497 | 2 | FRYER | [9 empty] | 110000 | [5 empty] | MOBILE
498 | 1 | SPREADER
499 | - | SPARE NUMBER
500 | - | SPARE NUMBER
501 | 1 | SIX BURNER RANGE WITH CONVECTION OVEN | 120 | 1 | 4 | 0.48 | [5 empty] | 240000 | [5 empty] | MOBILE
502 | 1 | PIZZA OVEN | 208 | 3 | 35.8 | 12.8972
503 | 1 | REFRIGERATED MAKEUP TABLE | 120 | 1 | 20 | 2.4 | [11 empty] | CUSTOM FABRICATION
504 | 1 | UNDERCOUNTER REFRIGERATOR | 120 | 1 | 8 | 0.96 |  |  |  | 1" | [7 empty] | CUSTOM FABRICATION, WITH DRAWER, PART OF ITEM #503
505-600 | - | SPARE NUMBERS
COOKING AREA
601 | 1 | CHEF'S COUNTER WITH SINK | 120 | 1 | 40 | 4.8 | 1/2" | 1/2" | 15 | 1-1/2" | [7 empty] | CUSTOM FABRICATION
602 | 1 | POS PRINTER | 120 | 1 | 5 | 0.6 | [11 empty] | BY OS&E
603 | 1 | DOUBLE OVERSHELF | [15 empty] | CUSTOM FABRICATION, CEILING HUNG
604 | 1 | UNDERCOUNTER REFRIGERATOR | 120 | 1 | 8 | 0.96 |  |  |  | 1" | [7 empty] | CUSTOM FABRICATION, WITH DRAWERS, PART OF ITEM #601
605 | - | SPARE NUMBER
606 | 1 | UNDERCOUNTER REFRIGERATOR | 120 | 1 | 8 | 0.96 |  |  |  | 1" | [7 empty] | CUSTOM FABRICATION, WITH DRAWERS AND DOOR, PART OF ITEM #601
607 | 1 | POS PRINTER | 120 | 1 | 5 | 0.6 | [11 empty] | BY OS&E
608 | 1 | HAND SINK |  |  |  |  | 1/2" | 1/2" | 30 | 1-1/2" | [7 empty] | CUSTOM FABRICATION, WITH VENDOR PROVIDED SOAP & TOWEL DISPENSER, PART OF ITEM #601
609 | - | SPARE NUMBER
610 | - | SPARE NUMBER
611 | 1 | TRASH CHUTE | [15 empty] | CUSTOM FABRICATION, PART OF ITEM #601
612 | 1 | STAINLESS STEEL TRASH RECEPTACLE | [15 empty] | CUSTOM FABRICATION
613 | 1 | EXHAUST HOOD | 120 | 1 | 20 | 2.4 | [6 empty] | 4692 | 2815 |  |  |  | WITH MAKE-UP AIR
614 | 1 | FIRE SUPPRESSION SYSTEM | 120 | 1 | 20 | 2.4 | [11 empty] | FOR ITEM #613
615 | - | SPARE NUMBER
616 | 1 | HOOD CONTROL CABINET | 120 | 1 | 4 | 0.48 | [11 empty] | FOR ITEM #613
617 | 1 | WORK TABLE | 120 | 1 | 20 | 2.4 | [11 empty] | CUSTOM FABRICATION
618 | 1 | PASTA COOKER | 120 | 1 | 15 | 1.8 | 3/4" |  |  | 1" |  | 80000 | [5 empty] | MOBILE, WITH PLATE SHELF
619 | - | SPARE NUMBER
620 | - | SPARE NUMBER
621 | 1 | SIX BURNER RANGE WITH CONVECTION OVEN | 120 | 1 | 4 | 0.48 | [5 empty] | 240000 | [5 empty] | MOBILE
622 | 1 | FILL FAUCET |  |  |  |  | 3/4" | 3/4" | 30
623 | 1 | SALAMANDER | [9 empty] | 35000 | [5 empty] | WALL MOUNTED
624 | 1 | SPREADER
625 | - | SPARE NUMBER
626 | 1 | FRYER | [9 empty] | 110000 | [5 empty] | MOBILE
627 | 1 | SPREADER
628 | 1 | MODULAR EIGHT BURNER RANGE | [9 empty] | 280000
629 | - | SPARE NUMBER
630 | - | SPARE NUMBER
631 | 1 | REFRIGERATED EQUIPMENT STAND | 120 | 1 | 12.6 | 1.512 | [11 empty] | MOBILE
632 | 1 | FILL FAUCET |  |  |  |  | 3/4" | 3/4" | 30
633 | 1 | MEAT RESTING RACK | [15 empty] | CUSTOM FABRICATION
634 | 1 | STEAKHOUSE BROILER WITH OVEN | 120 | 1 | 4 | 0.48 | [5 empty] | 139000
635-640 | - | SPARE NUMBERS
COOLER FREEZER AREA
641 | 1 | WALK-IN COOLER | 120 | 1 | 20 | 2.4
642 | 1 | FLOOR TROUGH & GRATE | [8 empty] | 2" | [6 empty] | CUSTOM FABRICATION
643 | 1 | COOLER CONDENSING UNIT | 208 | 3 | 4.7 | 1.6932 | [9 empty] | 1/2" | 1/2" | ON EMERGENCY POWER, WATER-COOLED, INDOOR
644 | 1 | FREEZER CONDENSING UNIT | 208 | 3 | 11.4 | 4.1069 | [9 empty] | 1/2" | 1/2" | ON EMERGENCY POWER, WATER-COOLED, INDOOR
645 | - | SPARE NUMBER
646 | 1 | EVAPORATOR COIL | 120 | 1 | 1.8 | 0.216 |  |  |  | 3/4" | [7 empty] | ON EMERGENCY POWER
647 | 6 | COOLER STORAGE SHELVING | [15 empty] | MOBILE, FIVE TIER
648 | 1 | WALK-IN FREEZER | 120 | 1 | 20 | 2.4
649 | - | SPARE NUMBER
650 | - | SPARE NUMBER
651 | 1 | EVAPORATOR COIL | 120 | 1 | 1.8 | 0.216 |  |  |  | 3/4" | [7 empty] | ON EMERGENCY POWER
652 | 3 | COOLER STORAGE SHELVING | [15 empty] | MOBILE, FIVE TIER
653 | - | SPARE NUMBER
654 | - | SPARE NUMBER
655-660 | - | SPARE NUMBERS
JANITOR AREA
661 | 1 | MOP SINK | [8 empty] | 2" | [6 empty] | BY GENERAL CONTRACTOR
662 | 1 | HOSE BIBB |  |  |  |  | 1/2" | 1/2" | [9 empty] | BY GENERAL CONTRACTOR
663 | 1 | DOUBLE WALL SHELF | [15 empty] | CUSTOM FABRICATION
664 | 1 | MOP RACK | [15 empty] | BY GENERAL CONTRACTOR
665-700 | - | SPARE NUMBERS
BAR AREA
701 | 1 | BAR TOP AND DIE WALL | [15 empty] | BY INTERIOR DESIGNER
702 | 1 | HAND SINK |  |  |  |  | 1/2" | 1/2" | 5 |  | 1-1/2" | [6 empty] | WITH SOAP & TOWEL DISPENSER
703 | 1 | TRASH UNIT | [15 empty] | WITH SLIM JIM
704 | 1 | POS CABINET
705 | - | SPARE NUMBER
706 | 1 | POS SYSTEM | 120 | 1 | 10 | 1.2 | [11 empty] | BY OS&E
707 | 1 | POS PRINTER | 120 | 1 | 5 | 0.6 | [11 empty] | BY OS&E
708 | 1 | DUMP SINK |  |  |  |  | 1/2" | 1/2" | 15 | 1-1/2" | [7 empty] | WITH GLASS RINSER
709 | - | SPARE NUMBER
710 | - | SPARE NUMBER
711 | 1 | SLANTED LIQUOR RACK
712 | 1 | COCKTAIL STATION | [7 empty] | 1"
713 | 1 | SPEED RAIL
714 | 1 | COCKTAIL STATION BOTTLE WELL | [7 empty] | 1/2"
715 | - | SPARE NUMBER
716 | 1 | GLASSWASHER | 208 | 1 | 33 | 6.864 |  | 1/2" | 18 | 1" | 1" | [6 empty] | 180° RINSE
717 | 1 | BACK BAR TOP | [15 empty] | BY INTERIOR DESIGNER
718 | 1 | BOTTLE DISPLAY | [15 empty] | BY GENERAL CONTRACTOR
719 | - | SPARE NUMBER
720 | - | SPARE NUMBER
721 | 1 | BACK BAR REFRIGERATOR | 120 | 1 | 5.5 | 0.66 | [11 empty] | MOBILE
722 | 1 | BACK BAR REFRIGERATOR | 120 | 1 | 5.5 | 0.66 | [11 empty] | MOBILE
723 | - | SPARE NUMBER
724 | - | SPARE NUMBER
725-750 | - | SPARE NUMBERS
BAR AREA
751 | 1 | BAR TOP AND DIE WALL | [15 empty] | BY INTERIOR DESIGNER
752 | 1 | HAND SINK |  |  |  |  | 1/2" | 1/2" | 5 |  | 1-1/2" | [6 empty] | WITH SOAP & TOWEL DISPENSER
753 | 1 | TRASH UNIT | [15 empty] | WITH SLIM JIM
754 | 1 | GLASSWASHER | 208 | 1 | 33 | 6.864 |  | 1/2" | 18 | 1" | 1" | [6 empty] | 180° RINSE
755 | - | SPARE NUMBER
756 | 1 | DRAINBOARD | [7 empty] | 1-1/2"
757 | 1 | COCKTAIL STATION BOTTLE WELL | [7 empty] | 1/2"
758 | 1 | SPEED RAIL
759 | - | SPARE NUMBER
760 | - | SPARE NUMBER
761 | 1 | COCKTAIL STATION | [7 empty] | 1"
762 | 1 | SLANTED LIQUOR RACK
763 | 1 | DUMP SINK |  |  |  |  | 1/2" | 1/2" | 15 | 1-1/2" | [7 empty] | WITH GLASS RINSER
764 | 1 | UNDERCOUNTER FREEZER | 120 | 1 | 2.3 | 0.276 | [11 empty] | WITH DRAWERS
765 | - | SPARE NUMBER
766 | 1 | BUTCHER BLOCK TOP | [15 empty] | CUSTOM FABRICATION
767 | 1 | POS CABINET
768 | 1 | POS SYSTEM | 120 | 1 | 10 | 1.2 | [11 empty] | BY OS&E
769 | - | SPARE NUMBER
770 | - | SPARE NUMBER
771 | 1 | POS PRINTER | 120 | 1 | 5 | 0.6 | [11 empty] | BY OS&E
772 | 1 | BACK BAR TOP | [15 empty] | BY INTERIOR DESIGNER
773 | 1 | BOTTLE DISPLAY | [15 empty] | BY GENERAL CONTRACTOR
774 | 1 | BACK BAR REFRIGERATOR | 120 | 1 | 5.5 | 0.66 | [11 empty] | MOBILE
775 | - | SPARE NUMBER
776 | 1 | BACK BAR REFRIGERATOR | 120 | 1 | 6.3 | 0.756 | [11 empty] | MOBILE
777 | - | SPARE NUMBER
778 | - | SPARE NUMBER
779 | - | SPARE NUMBER
780-800 | - | SPARE NUMBERS
BAR AREA
801 | 1 | FLIP TOP DOOR | [15 empty] | BY INTERIOR DESIGNER
802 | 1 | BAR TOP AND DIE WALL | [15 empty] | BY INTERIOR DESIGNER
803 | 1 | HAND SINK |  |  |  |  | 1/2" | 1/2" | 5 |  | 1-1/2" | [6 empty] | WITH SOAP & TOWEL DISPENSER
804 | 1 | TRASH UNIT | [15 empty] | WITH SLIM JIM
805 | - | SPARE NUMBER
806 | 1 | DUMP SINK |  |  |  |  | 1/2" | 1/2" | 15 | 1-1/2" | [7 empty] | WITH GLASS RINSER
807 | 1 | SLANTED LIQUOR RACK
808 | 1 | COCKTAIL STATION | [7 empty] | 1"
809 | - | SPARE NUMBER
810 | - | SPARE NUMBER
811 | 1 | SPEED RAIL
812 | 1 | COCKTAIL STATION BOTTLE WELL | [7 empty] | 1/2"
813 | 1 | POS CABINET
814 | 1 | POS SYSTEM | 120 | 1 | 10 | 1.2 | [11 empty] | BY OS&E
815 | - | SPARE NUMBER
816 | 1 | POS PRINTER | 120 | 1 | 5 | 0.6 | [11 empty] | BY OS&E
817 | 1 | POS CABINET
818 | 1 | POS SYSTEM | 120 | 1 | 10 | 1.2 | [11 empty] | BY OS&E
819 | - | SPARE NUMBER
820 | - | SPARE NUMBER
821 | 1 | POS PRINTER | 120 | 1 | 5 | 0.6 | [11 empty] | BY OS&E
822 | 1 | DUMP SINK |  |  |  |  | 1/2" | 1/2" | 15 | 1-1/2" | [7 empty] | WITH GLASS RINSER
823 | 1 | SLANTED LIQUOR RACK
824 | 1 | COCKTAIL STATION | [7 empty] | 1"
825 | - | SPARE NUMBER
826 | 1 | SPEED RAIL
827 | 1 | COCKTAIL STATION BOTTLE WELL | [7 empty] | 1/2"
828 | 1 | BACK BAR REFRIGERATOR | 120 | 1 | 3.2 | 0.384 |  |  |  | 3/4" | [7 empty] | WITH DRAWERS
829 | - | SPARE NUMBER
830 | - | SPARE NUMBER
831 | 1 | GLASSWASHER | 208 | 1 | 33 | 6.864 |  | 1/2" | 18 | 1" | 1" | [6 empty] | 180° RINSE
832 | - | SPARE NUMBER
833 | - | SPARE NUMBER
834 | - | SPARE NUMBER
835-900 | - | SPARE NUMBERS
BAR AREA
901 | 1 | FLIP TOP DOOR | [15 empty] | BY INTERIOR DESIGNER
902 | 1 | BAR TOP AND DIE WALL | [15 empty] | BY INTERIOR DESIGNER
903 | 1 | UNDERCOUNTER REFRIGERATOR | 120 | 1 | 2.3 | 0.276 | [11 empty] | MOBILE
904 | 1 | COCKTAIL STATION BOTTLE WELL | [7 empty] | 1/2"
905 | - | SPARE NUMBER
906 | 1 | SPEED RAIL
907 | 1 | COCKTAIL STATION | [7 empty] | 1"
908 | 1 | SLANTED LIQUOR RACK
909 | - | SPARE NUMBER
910 | - | SPARE NUMBER
911 | 1 | DUMP SINK |  |  |  |  | 1/2" | 1/2" | 15 | 1-1/2" | [7 empty] | WITH GLASS RINSER
912 | 1 | POS CABINET
913 | 1 | POS SYSTEM | 120 | 1 | 10 | 1.2 | [11 empty] | BY OS&E
914 | 1 | POS PRINTER | 120 | 1 | 5 | 0.6 | [11 empty] | BY OS&E
915 | - | SPARE NUMBER
916 | 1 | UNDERCOUNTER FREEZER | 120 | 1 | 2.3 | 0.276 | [11 empty] | WITH DRAWERS
917 | 1 | BUTCHER BLOCK TOP | [15 empty] | CUSTOM FABRICATION
918 | 1 | FILLER PIECE | [15 empty] | CUSTOM DESIGN
919 | - | SPARE NUMBER
920 | - | SPARE NUMBER
921 | 1 | BACK BAR REFRIGERATOR | 120 | 1 | 3.2 | 0.384 |  |  |  | 3/4" | [7 empty] | WITH DRAWERS
922 | 1 | FILLER PIECE | [15 empty] | CUSTOM DESIGN
923 | 1 | COCKTAIL STATION BOTTLE WELL | [7 empty] | 1/2"
924 | 1 | SPEED RAIL
925 | - | SPARE NUMBER
926 | 1 | COCKTAIL STATION | [7 empty] | 1"
927 | 1 | SLANTED LIQUOR RACK
928 | 1 | FILLER PIECE | [15 empty] | CUSTOM DESIGN
929 | - | SPARE NUMBER
930 | - | SPARE NUMBER
931 | 1 | DUMP SINK |  |  |  |  | 1/2" | 1/2" | 15 | 1-1/2" | [7 empty] | WITH GLASS RINSER
932 | 1 | FILLER PIECE | [15 empty] | CUSTOM DESIGN
933 | 1 | POS CABINET
934 | 1 | POS SYSTEM | 120 | 1 | 10 | 1.2 | [11 empty] | BY OS&E
935 | - | SPARE NUMBER
936 | 1 | POS PRINTER | 120 | 1 | 5 | 0.6 | [11 empty] | BY OS&E
937 | 1 | FILLER PIECE | [15 empty] | CUSTOM DESIGN
938 | 1 | UNDERCOUNTER REFRIGERATOR | 120 | 1 | 2.3 | 0.276 | [11 empty] | MOBILE
939 | - | SPARE NUMBER
940 | - | SPARE NUMBER
941 | 1 | FILLER PIECE | [15 empty] | CUSTOM DESIGN
942 | 1 | UNDERCOUNTER REFRIGERATOR | 120 | 1 | 2.3 | 0.276 | [11 empty] | MOBILE
943 | 1 | FILLER PIECE | [15 empty] | CUSTOM DESIGN
944 | 1 | DRAIN WORKBOARD | [7 empty] | 1-1/2"
945 | - | SPARE NUMBER
946 | 1 | GLASSWASHER | 208 | 1 | 33 | 6.864 |  | 1/2" | 18 | 1" | 1" | [6 empty] | 180° RINSE
947 | 1 | DRAIN WORKBOARD | [7 empty] | 1-1/2"
948 | 1 | UNDERCOUNTER REFRIGERATOR | 120 | 1 | 2.3 | 0.276 | [11 empty] | MOBILE
949 | - | SPARE NUMBER
950 | - | SPARE NUMBER
951 | 1 | COCKTAIL STATION BOTTLE WELL | [7 empty] | 1/2"
952 | 1 | SPEED RAIL
953 | 1 | COCKTAIL STATION | [7 empty] | 1"
954 | 1 | SLANTED LIQUOR RACK
955 | - | SPARE NUMBER
956 | 1 | DUMP SINK |  |  |  |  | 1/2" | 1/2" | 15 | 1-1/2" | [7 empty] | WITH GLASS RINSER
957 | 1 | POS CABINET
958 | 1 | POS SYSTEM | 120 | 1 | 10 | 1.2 | [11 empty] | BY OS&E
959 | - | SPARE NUMBER
960 | - | SPARE NUMBER
961 | 1 | POS PRINTER | 120 | 1 | 5 | 0.6 | [11 empty] | BY OS&E
962 | 1 | TRASH UNIT | [15 empty] | WITH SLIM JIM
963 | 1 | HAND SINK |  |  |  |  | 1/2" | 1/2" | 5 |  | 1-1/2" | [6 empty] | WITH SOAP & TOWEL DISPENSER
964 | 1 | BOTTLE DISPLAY | [15 empty] | BY GENERAL CONTRACTOR
965 | - | SPARE NUMBER
966 | 1 | BACK BAR REFRIGERATOR | 120 | 1 | 5.5 | 0.66 | [11 empty] | MOBILE
967 | 1 | BACK BAR REFRIGERATOR | 120 | 1 | 5.5 | 0.66 | [11 empty] | MOBILE
968 | 1 | BACK BAR TOP | [15 empty] | BY INTERIOR DESIGNER
969 | - | SPARE NUMBER
970 | - | SPARE NUMBER
971 | 1 | PASS-THRU BACK BAR REFRIGERATOR | 120 | 1 | 6.3 | 0.756 | [11 empty] | SELF-CONTAINED
972 | - | SPARE NUMBER
973 | - | SPARE NUMBER
974 | - | SPARE NUMBER
975-1000 | - | SPARE NUMBERS
BAR PANTRY AREA
1001 | 1 | ICE BIN | [7 empty] | 3/4" | [7 empty] | 500LBS.
1002 | 1 | ICE MACHINE | 120 | 1 | 8.4 | 1.008 | 1/2" |  |  | 3/4" | [7 empty] | 380LBS, AIR-COOLED, CUBE ICE
1003 | 1 | FLOOR TROUGH & GRATE | [8 empty] | 2" | [6 empty] | CUSTOM FABRICATION
1004 | 1 | ICE MACHINE | 120 | 1 | 11.8 | 1.416 | 1/2" |  |  | 3/4" |  |  | 5000 |  |  |  |  | 690LBS, AIR-COOLED, CUBELET ICE
1005 | - | SPARE NUMBER
1006 | 1 | ICE BIN | [7 empty] | 3/4" | [7 empty] | 300LBS.
1007 | 1 | WATER FILTRATION SYSTEM |  |  |  |  | 3/4" | [10 empty] | FOR ITEM #1002
1008 | 1 | WATER FILTRATION SYSTEM |  |  |  |  | 3/4" | [10 empty] | FOR ITEM #1004
1009 | - | SPARE NUMBER
1010 | - | SPARE NUMBER
1011 | 2 | DRY STORAGE SHELVING | [15 empty] | FIXED, FIVE TIER
1012 | 1 | REACH-IN REFRIGERATOR | 120 | 1 | 5.9 | 0.708 | [11 empty] | MOBILE
1013 | 1 | GLASS POLISH TABLE WITH SINK | [7 empty] | 2" | [7 empty] | CUSTOM FABRICATION
1014 | 1 | UNDERCOUNTER DISH MACHINE | 120 | 1 | 30.5 | 3.66 | 1/2" |  |  | 1-1/2"
1015 | - | SPARE NUMBER
1016 | 1 | GLASS RACK SHELF | [15 empty] | CUSTOM FABRICATION, WALL MOUNTED
1017 | 1 | PRE-RINSE UNIT |  |  |  |  | 1/2" | 1/2" | 50 | [8 empty] | WITH FAUCET
1018 | - | SPARE NUMBER
1019 | - | SPARE NUMBER
1020 | - | SPARE NUMBER
BAR AREA
1021 | 1 | FLIP TOP BAR | [15 empty] | BY INTERIOR DESIGNER
1022 | 1 | BAR TOP AND DIE WALL | [15 empty] | BY INTERIOR DESIGNER
1023 | 1 | HAND SINK |  |  |  |  | 1/2" | 1/2" | 5 |  | 1-1/2" | [6 empty] | WITH SOAP & TOWEL DISPENSER
1024 | 1 | TRASH UNIT | [15 empty] | WITH SLIM JIM
1025 | - | SPARE NUMBER
1026 | 1 | UNDERCOUNTER FREEZER | 120 | 1 | 2.3 | 0.276 | [11 empty] | WITH DRAWERS
1027 | 1 | BUTCHER BLOCK TOP | [15 empty] | CUSTOM FABRICATION
1028 | 1 | COCKTAIL STATION BOTTLE WELL | [7 empty] | 1/2"
1029 | - | SPARE NUMBER
1030 | - | SPARE NUMBER
1031 | 1 | SPEED RAIL
1032 | 1 | COCKTAIL STATION | [7 empty] | 1"
1033 | 1 | SLANTED LIQUOR RACK
1034 | 1 | DUMP SINK |  |  |  |  | 1/2" | 1/2" | 15 | 1-1/2" | [7 empty] | WITH GLASS RINSER
1035 | - | SPARE NUMBER
1036 | 1 | POS CABINET
1037 | 1 | POS SYSTEM | 120 | 1 | 10 | 1.2 | [11 empty] | BY OS&E
1038 | 1 | POS PRINTER | 120 | 1 | 5 | 0.6 | [11 empty] | BY OS&E
1039 | - | SPARE NUMBER
1040 | - | SPARE NUMBER
1041 | 1 | BOTTLE DISPLAY | [15 empty] | BY GENERAL CONTRACTOR
1042 | 1 | BACK BAR REFRIGERATOR | 120 | 1 | 5.5 | 0.66 | [11 empty] | MOBILE
1043 | 1 | BACK BAR REFRIGERATOR | 120 | 1 | 5.5 | 0.66 | [11 empty] | MOBILE
1044 | - | SPARE NUMBER
1045- 1100 | - | SPARE NUMBERS
BAR PANTRY AREA
1101 | 1 | WATER FILTRATION SYSTEM |  |  |  |  | 3/4" | [10 empty] | FOR ITEM #1104
1102 | 1 | WATER FILTRATION SYSTEM |  |  |  |  | 3/4" | [10 empty] | FOR ITEM #1107
1103 | 1 | ICE BIN | [7 empty] | 3/4" | [7 empty] | 300LBS.
1104 | 1 | ICE MACHINE | 120 | 1 | 11.8 | 1.416 | 1/2" |  |  | 3/4" |  |  | 5000 |  |  |  |  | 690LBS, AIR-COOLED, CUBELET ICE
1105 | - | SPARE NUMBERS
1106 | 1 | FLOOR TROUGH & GRATE | [8 empty] | 2" | [6 empty] | CUSTOM FABRICATION
1107 | 1 | ICE MACHINE | 120 | 1 | 8.4 | 1.008 | 1/2" |  |  | 3/4" | [7 empty] | 380LBS, AIR-COOLED, CUBE ICE
1108 | 1 | ICE BIN | [7 empty] | 3/4" | [7 empty] | 500LBS.
1109 | - | SPARE NUMBER
1110 | - | SPARE NUMBER
1111 | 1 | UNDERCOUNTER DISH MACHINE | 120 | 1 | 30.5 | 3.66 | 1/2" |  |  | 1-1/2"
1112 | 1 | GLASS RACK SHELF | [15 empty] | CUSTOM FABRICATION, WALL MOUNTED
1113 | 1 | PRE-RINSE UNIT |  |  |  |  | 1/2" | 1/2" | 50 | [8 empty] | WITH FAUCET
1114 | 1 | GLASS POLISH TABLE WITH SINK | [7 empty] | 2" | [7 empty] | CUSTOM FABRICATION
1115 | - | SPARE NUMBER
1116 | 1 | DRY STORAGE SHELVING | [15 empty] | FIXED, FIVE TIER
1117 | 1 | REACH-IN REFRIGERATOR | 120 | 1 | 5.9 | 0.708 | [11 empty] | MOBILE
1118 | - | SPARE NUMBER
1119 | - | SPARE NUMBER
1120 | - | SPARE NUMBER
BAR AREA
1121 | 1 | BAR TOP AND DIE WALL | [15 empty] | BY INTERIOR DESIGNER
1122 | 1 | HAND SINK |  |  |  |  | 1/2" | 1/2" | 5 |  | 1-1/2" | [6 empty] | WITH SOAP & TOWEL DISPENSER
1123 | 1 | TRASH UNIT | [15 empty] | WITH SLIM JIM
1124 | 1 | POS CABINET
1125 | - | SPARE NUMBER
1126 | 1 | POS PRINTER | 120 | 1 | 5 | 0.6 | [11 empty] | BY OS&E
1127 | 1 | POS SYSTEM | 120 | 1 | 10 | 1.2 | [11 empty] | BY OS&E
1128 | 1 | DUMP SINK |  |  |  |  | 1/2" | 1/2" | 15 | 1-1/2" | [7 empty] | WITH GLASS RINSER
1129 | - | SPARE NUMBER
1130 | - | SPARE NUMBER
1131 | 1 | SLANTED LIQUOR RACK
1132 | 1 | SPEED RAIL
1133 | 1 | COCKTAIL STATION | [7 empty] | 1"
1134 | 1 | COCKTAIL STATION BOTTLE WELL | [7 empty] | 1/2"
1135 | - | SPARE NUMBER
1136 | 1 | UNDERCOUNTER FREEZER | 120 | 1 | 2.3 | 0.276 | [11 empty] | WITH DRAWERS
1137 | 1 | BUTCHER BLOCK TOP | [15 empty] | CUSTOM FABRICATION
1138 | 1 | UNDERCOUNTER REFRIGERATOR | 120 | 1 | 2.3 | 0.276 | [11 empty] | MOBILE
1139 | - | SPARE NUMBERS
1140 | - | SPARE NUMBER
1141 | 1 | BACK BAR REFRIGERATOR | 120 | 1 | 5.5 | 0.66 | [11 empty] | MOBILE
1142 | 1 | BOTTLE DISPLAY | [15 empty] | BY GENERAL CONTRACTOR
1143 | 1 | BACK BAR REFRIGERATOR | 120 | 1 | 5.5 | 0.66 | [11 empty] | MOBILE
1144 | - | SPARE NUMBER
1145- 1200 | - | SPARE NUMBERS
|  | TOTAL |  |  |  | 351.9599 |  |  | 1022 |  |  | 1624000 | 36627 | 7531
1