## Exported Schedule
NO | QTY | DESCRIPTION | VOLTS | PH | AMPS | KW | CW | HW | GPH | IW | DW | BTUS | EXH CFM | SUPPLY CFM | HEAT REJECTION | STEAM IN | STEAM OUT | AIR | VACUUM | REMARKS
EMERGENCY LAUNDRY AREA
L1 | 7 | SOILED TRIP CART | [17 empty] | MOBILE, 12 BUSHEL
L2 | 1 | LINEN CART | [17 empty] | MOBILE, 8 BUSHEL
L3 | 1 | FLOOR SCALE | 120V | 1PH | 15.0A | [14 empty] | WITH ELECTRONIC READ-OUT ITEM #L4
L4 | 1 | ELECTRONIC READOUT | [17 empty] | FOR ITEM #L3
L5 | - | SPARE NUMBER
L6 | 1 | HAND SINK |  |  |  |  | 1/2" | 1/2" | 5 |  | 1-1/2" | [8 empty] | WITH SOAP & TOWEL DISPENSER
L7 | 1 | TRASH RECEPTACLE | [17 empty] | SLIM JIM
L8 | 1 | SOAK SINK |  |  |  |  | 1/2" | 1/2" | 15 | 1-1/2"
L9 | - | SPARE NUMBER
L10 | - | SPARE NUMBER
L11 | 1 | WASHER EXTRACTOR | 208V | 3PH | 8.0A |  | 3/4" | 3/4" |  | 3" | [9 empty] | 60 LBS.
L12 | 1 | DRYER | 480V | 3PH | 46.0A |  | 3/4" | [5 empty] | 1200 | [6 empty] | 75 LBS.
L13 | 1 | STACKED WASHER DRYER | 208V 208V | 3PH 3PH | 15.0A 10.0A |  | 3/4" | 3/4" | 15 | 3" |  | 73000 | 400
L14 | 4 | LINEN CART | [17 empty] | MOBILE, 8 BUSHEL
L15 | - | SPARE NUMBER
L16 | 4 | LINEN STORAGE SHELVING | [17 empty] | FIXED, FIVE TIER
L17 | 1 | MOP SINK | [8 empty] | 2"
L18 | 1 | HOSE BIBB |  |  |  |  | 1/2" | 1/2"
L19 | - | SPARE NUMBER
L20 | - | SPARE NUMBER
L21 | 1 | WALL SHELF | [17 empty] | CUSTOM FABRICATION
L22 | 1 | MOP RACK
L23 | 2 | DETERGENT STORAGE SHELVING | [17 empty] | FIXED, FIVE TIER
L24 | - | SPARE NUMBER
L25-30 | - | SPARE NUMBERS
CLEAN HOLD/OFFICE AREA
L31 | 1 | HAND SINK |  |  |  |  | 1/2" | 1/2" | 5 |  | 1-1/2" | [8 empty] | WITH SOAP & TOWEL DISPENSER
L32 | 1 | TRASH RECEPTACLE | [17 empty] | SLIM JIM
L33 | 18 | CLEAN LINEN STORAGE SHELVING | [17 empty] | FIXED, FIVE TIER
L34 | 1 | SECURITY FENCE | [17 empty] | BY GENERAL CONTRACTOR
L35 | - | SPARE NUMBER
L36 | 1 | SECURITY DOOR | [17 empty] | BY GENERAL CONTRACTOR
L37 | 7 | SECURE STORAGE SHELVING | [17 empty] | FIXED, FIVE TIER
L38 | 1 | WORK SURFACE | 120V | 1PH | 20.0A | [14 empty] | MILLWORK / BY GENERAL CONTRACTOR
L39 | - | SPARE NUMBER
L40 | - | SPARE NUMBER
L41 | 1 | CHAIR | [17 empty] | BY OS&E
L42 | 1 | COMPUTER | 120V | 1PH | 10.0A | [14 empty] | BY OS&E
L43 | 2 | CHAIR | [17 empty] | BY OS&E
L44 | 1 | WORK SURFACE | 120V | 1PH | 20.0A | [14 empty] | MILLWORK / BY GENERAL CONTRACTOR
L45 | - | SPARE NUMBER
L46 | 1 | CHAIR | [17 empty] | BY OS&E
L47 | 1 | COMPUTER | 120V | 1PH | 10.0A | [14 empty] | BY OS&E
L48 | 2 | CHAIR | [17 empty] | BY OS&E
L49 | - | SPARE NUMBER
L50 | - | SPARE NUMBER
WAREWASHING AREA
L51 | 1 | HAND SINK |  |  |  |  | 1/2" | 1/2" | 5 |  | 1-1/2" | [8 empty] | WITH SOAP & TOWEL DISPENSER
L52 | 1 | TRASH RECEPTACLE | [17 empty] | SLIM JIM
L53 | 1 | SOILED DSH TABLE WITH SINK | [7 empty] | 2" | [9 empty] | CUSTOM FABRICATION
L54 | 1 | PRE-RINSE UNIT |  |  |  |  | 1/2" | 1/2" | 50 | [10 empty] | WITH FAUCET
L55 | - | SPARE NUMBER
L56 | 1 | TRASH RECEPTACLE | [17 empty] | WITH LID AND DOLLY
L57 | 1 | DISHWASHER | 208V | 3PH | 45.4A |  | 1/2" | 1/2" | 30 | 1-1/2" |  |  |  |  | 4300 |  |  |  |  | 180°F RINSE, VENTLESS
L58 | 1 | FLOOR TROUGH & GRATE | [8 empty] | 2" | [8 empty] | CUSTOM FABRICATION
L59 | - | SPARE NUMBER
L60 | - | SPARE NUMBER
L61 | 1 | CLEAN DISH TABLE | [17 empty] | CUSTOM FABRICATION
L62 | 1 | GLASS RACK SHELF | [17 empty] | CUSTOM FABRICATION, WALL MOUNTED
L63 | 4 | CLEAN LINEN STORAGE SHELVING | [17 empty] | FIXED, FIVE TIER
L64 | - | SPARE NUMBER
L65 | - | SPARE NUMBERS
DISPATCH/DETERGENT AREA
L66 | 1 | WORK SURFACE | 120V | 1PH | 20.0A | [14 empty] | MILLWORK / BY GENERAL CONTRACTOR
L67 | 1 | CHAIR | [17 empty] | BY OS&E
L68 | 1 | COMPUTER | 120V | 1PH | 10.0A | [14 empty] | BY OS&E
L69 | - | SPARE NUMBER
L70 | - | SPARE NUMBER
L71 | 6 | EQUIPMENT STORAGE SHELVING | [17 empty] | FIXED, FIVE TIER
L72 | - | SPARE NUMBER
L73 | - | SPARE NUMBER
L74 | - | SPARE NUMBER
L75 | - | SPARE NUMBER
L76 | 1 | EYE WASH STATION |  |  |  |  | 1/2" | 1/2" | 25 |  | 1-1/4"
L77 | 1 | HAND SINK |  |  |  |  | 1/2" | 1/2" | 5 |  | 1-1/2" | [8 empty] | WITH SOAP & TOWEL DISPENSER
L78 | 1 | TRASH RECEPTACLE | [17 empty] | SLIM JIM
L79 | - | SPARE NUMBER
L80 | - | SPARE NUMBER
L81 | 1 | FILL COUNTER WITH SINK |  |  |  |  | 1/2" | 1/2" | 15 | 1-1/2" | [9 empty] | CUSTOM FABRICATION
L82 | 1 | TRASH RECEPTACLE | [17 empty] | WITH LID AND DOLLY
L83 | 1 | DETERGENT FILLING STATION | [7 empty] | 1"
L84 | 4 | DRY STORAGE SHELVING | [17 empty] | FIXED, FIVE TIER
L85-100 | - | SPARE NUMBERS
HOUSEKEEPING AREA
L101 | 8 | GARMENT RACK | [17 empty] | MOBILE
L102 | 8 | SECURITY STORAGE | [17 empty] | MOBILE
L103 | 4 | HAND SINK |  |  |  |  | 1/2" | 1/2" | 5 |  | 1-1/2" | [8 empty] | WITH SOAP & TOWEL DISPENSER
L104 | 4 | TRASH RECEPTACLE | [17 empty] | SLIM JIM
L105 | - | SPARE NUMBER
L106 | 4 | MOP SINK | [8 empty] | 2"
L107 | 4 | HOSE BIBB |  |  |  |  | 1/2" | 1/2"
L108 | 4 | WALL SHELF | [17 empty] | CUSTOM FABRICATION
L109 | - | SPARE NUMBER
L110 | - | SPARE NUMBER
L111 | 24 | HOUSEKEEPING CART | [17 empty] | MOBILE, BY OS&E
L112 | 16 | LINEN CART | [17 empty] | MOBILE, 12 BUSHEL
L113 | - | SPARE NUMBER
L114 | - | SPARE NUMBER
L115-200 | - | SPARE NUMBERS
HOUSEKEEPING AREA
L201 | 1 | MOP SINK | [8 empty] | 2"
L202 | 1 | HOSE BIBB |  |  |  |  | 1/2" | 1/2"
L203 | 1 | WALL SHELF | [17 empty] | CUSTOM FABRICATION
L204 | 1 | TRASH RECEPTACLE | [17 empty] | SLIM JIM
L205 | - | SPARE NUMBER
L206 | 1 | HAND SINK |  |  |  |  | 1/2" | 1/2" | 5 |  | 1-1/2" | [8 empty] | WITH SOAP & TOWEL DISPENSER
L207 | 2 | SECURITY STORAGE | [17 empty] | MOBILE
L208 | 2 | GARMENT RACK | [17 empty] | MOBILE
L209 | - | SPARE NUMBER
L210 | - | SPARE NUMBER
L211 | 6 | HOUSEKEEPING CART | [17 empty] | MOBILE, BY OS&E
L212 | 4 | LINEN CART | [17 empty] | MOBILE, 12 BUSHEL
L213 | - | SPARE NUMBER
L214 | - | SPARE NUMBER
L215-300 | - | SPARE NUMBERS
HOUSEKEEPING AREA
L301 | 1 | MOP SINK | [8 empty] | 2"
L302 | 1 | HOSE BIBB |  |  |  |  | 1/2" | 1/2"
L303 | 1 | WALL SHELF | [17 empty] | CUSTOM FABRICATION
L304 | 1 | TRASH RECEPTACLE | [17 empty] | SLIM JIM
L305 | - | SPARE NUMBER
L306 | 1 | HAND SINK |  |  |  |  | 1/2" | 1/2" | 5 |  | 1-1/2" | [8 empty] | WITH SOAP & TOWEL DISPENSER
L307 | 2 | SECURITY STORAGE | [17 empty] | MOBILE
L308 | 2 | GARMENT RACK | [17 empty] | MOBILE
L309 | - | SPARE NUMBER
L310 | - | SPARE NUMBER
L311 | 6 | HOUSEKEEPING CART | [17 empty] | MOBILE, BY OS&E
L312 | 4 | LINEN CART | [17 empty] | MOBILE, 12 BUSHEL
L313 | - | SPARE NUMBER
L314 | - | SPARE NUMBER
L315-400 | - | SPARE NUMBERS
HOUSEKEEPING AREA
L401 | 1 | MOP SINK | [8 empty] | 2"
L402 | 1 | HOSE BIBB |  |  |  |  | 1/2" | 1/2"
L403 | 1 | WALL SHELF | [17 empty] | CUSTOM FABRICATION
L404 | 1 | TRASH RECEPTACLE | [17 empty] | SLIM JIM
L405 | - | SPARE NUMBER
L406 | 1 | HAND SINK |  |  |  |  | 1/2" | 1/2" | 5 |  | 1-1/2" | [8 empty] | WITH SOAP & TOWEL DISPENSER
L407 | 2 | SECURITY STORAGE | [17 empty] | MOBILE
L408 | 2 | GARMENT RACK | [17 empty] | MOBILE
L409 | - | SPARE NUMBER
L410 | - | SPARE NUMBER
L411 | 6 | HOUSEKEEPING CART | [17 empty] | MOBILE, BY OS&E
L412 | 4 | LINEN CART | [17 empty] | MOBILE, 12 BUSHEL
L413 | - | SPARE NUMBER
L414 | - | SPARE NUMBER
L415-500 | - | SPARE NUMBERS