## Exported Schedule
EQUIPMENT | [5 empty] | VENTILATION | [9 empty] | PLUMBING | [20 empty] | ELECTRICAL
NO | QTY | MANUF. | MODEL | DESCRIPTION | REMARKS | NO - DESCRIPTION | SDI Mech Highlight | EXHAUST |  |  | SUPPLY |  |  | HEAT REJECTION (BTUH) | COMMENTS | NO - DESCRIPTION | SDI Plumb Highlight | WATER |  |  |  |  | WASTE |  |  | GAS |  |  |  | CHILLED WATER | [5 empty] | COMMENTS | NO - DESCRIPTION | SDI Elec Highlight | HGT. | CONNECTION LOAD |  |  | COMMENTS | E.C. TO PROVIDE
[8 empty] | DUCT SIZE | CFM | S.P. | DUCT SIZE | CFM | S.P. |  |  |  |  | HGT. | SIZE | CW | HW | GPH | I.W. | D.W. | HGT. | HGT. | SIZE | BTU'S | W.C. | HGT. | IN SIZE | OUT SIZE | GPH | TEMP. | PSI |  |  |  |  | LOAD | VOLTAGE | PHASE |  | J-BOX | CONN.
BULK STORAGE AREA
1 | 1 | RDT | IRW2-06M-MT4-MEPST | REFRIGERATION RACK | INDOOR, WATER-COOLED, ON EMERGENCY POWER | 1 - REFRIGERATION RACK | Yes | AS REQ'D | [5 empty] | 12827 | HEAT REMOVAL EXHAUST GRILLE | 1 - REFRIGERATION RACK | Yes | [12 empty] | 36" | 2" | 2" | 4872 | 85°F | 150 |  | 1 - REFRIGERATION RACK | Yes | 36" 36" | 68.1A 20.0A | 480V 120V | 3PH 1PH | ON EMERGENCY POWER / DATA CABLE REQUIRED | ● | ●
2 | - |  |  | SPARE NUMBER |  | 2 - SPARE NUMBER | [9 empty] | 2 - SPARE NUMBER | [20 empty] | 2 - SPARE NUMBER
3 | - |  |  | SPARE NUMBER |  | 3 - SPARE NUMBER | [9 empty] | 3 - SPARE NUMBER | [20 empty] | 3 - SPARE NUMBER
4 | - |  |  | SPARE NUMBER |  | 4 - SPARE NUMBER | [9 empty] | 4 - SPARE NUMBER | [20 empty] | 4 - SPARE NUMBER
5 | - |  |  | SPARE NUMBER |  | 5 - SPARE NUMBER | [9 empty] | 5 - SPARE NUMBER | [20 empty] | 5 - SPARE NUMBER
6 | - |  |  | SPARE NUMBER |  | 6 - SPARE NUMBER | [9 empty] | 6 - SPARE NUMBER | [20 empty] | 6 - SPARE NUMBER
7 | - |  |  | SPARE NUMBER |  | 7 - SPARE NUMBER | [9 empty] | 7 - SPARE NUMBER | [20 empty] | 7 - SPARE NUMBER
8 | - |  |  | SPARE NUMBER |  | 8 - SPARE NUMBER | [9 empty] | 8 - SPARE NUMBER | [20 empty] | 8 - SPARE NUMBER
9 | - |  |  | SPARE NUMBER |  | 9 - SPARE NUMBER | [9 empty] | 9 - SPARE NUMBER | [20 empty] | 9 - SPARE NUMBER
10 | - |  |  | SPARE NUMBER |  | 10 - SPARE NUMBER | [9 empty] | 10 - SPARE NUMBER | [20 empty] | 10 - SPARE NUMBER
11 | 1 | METRO | TTE24C | HIGH-DENSITY SHELVING |  | 11 - HIGH-DENSITY SHELVING | [9 empty] | 11 - HIGH-DENSITY SHELVING | [20 empty] | 11 - HIGH-DENSITY SHELVING
12 | 1 | METRO | TTE24C | HIGH-DENSITY SHELVING |  | 12 - HIGH-DENSITY SHELVING | [9 empty] | 12 - HIGH-DENSITY SHELVING | [20 empty] | 12 - HIGH-DENSITY SHELVING
13 | 2 | METRO | TTE24C | HIGH-DENSITY SHELVING |  | 13 - HIGH-DENSITY SHELVING | [9 empty] | 13 - HIGH-DENSITY SHELVING | [20 empty] | 13 - HIGH-DENSITY SHELVING
14 | 4 | METRO | SUPER ERECTA | DRY STORAGE SHELVING | FIXED, FIVE TIER | 14 - DRY STORAGE SHELVING | [9 empty] | 14 - DRY STORAGE SHELVING | [20 empty] | 14 - DRY STORAGE SHELVING
15 | - |  |  | SPARE NUMBER |  | 15 - SPARE NUMBER | [9 empty] | 15 - SPARE NUMBER | [20 empty] | 15 - SPARE NUMBER
16 | 11 | METRO | SUPER ERECTA | NON-FOOD STORAGE SHELVING | FIXED, FIVE TIER | 16 - NON-FOOD STORAGE SHELVING | [9 empty] | 16 - NON-FOOD STORAGE SHELVING | [20 empty] | 16 - NON-FOOD STORAGE SHELVING
17 | 9 | METRO | SUPER ERECTA | EQUIPMENT STORAGE SHELVING | FIXED, FIVE TIER | 17 - EQUIPMENT STORAGE SHELVING | [9 empty] | 17 - EQUIPMENT STORAGE SHELVING | [20 empty] | 17 - EQUIPMENT STORAGE SHELVING
18 | 1 | THERMALRITE | CUSTOM | BEVERAGE COOLER |  | 18 - BEVERAGE COOLER | Yes | [8 empty] | 18 - BEVERAGE COOLER | [20 empty] | 18 - BEVERAGE COOLER | Yes | FROM ABOVE | 20.0A | 120V | 1PH | FOR LIGHTS & DOOR HEATER | ●
19 | - |  |  | SPARE NUMBER |  | 19 - SPARE NUMBER | [9 empty] | 19 - SPARE NUMBER | [20 empty] | 19 - SPARE NUMBER
20 | - |  |  | SPARE NUMBER |  | 20 - SPARE NUMBER | [9 empty] | 20 - SPARE NUMBER | [20 empty] | 20 - SPARE NUMBER
21 | 1 |  |  | FLOOR TROUGH & GRATE | CUSTOM FABRICATION | 21 - FLOOR TROUGH & GRATE | Yes | [8 empty] | 21 - FLOOR TROUGH & GRATE | Yes | [6 empty] | 2" | -4" | [11 empty] | 21 - FLOOR TROUGH & GRATE
22 | 1 | RDT | BEL0095 | EVAPORATOR COIL | ON EMERGENCY POWER | 22 - EVAPORATOR COIL | [9 empty] | 22 - EVAPORATOR COIL | Yes | [5 empty] | 3/4" | [13 empty] | 22 - EVAPORATOR COIL | Yes | FROM ABOVE | 1.8A | 120V | 1PH | ON EMERGENCY POWER / DATA CABLE REQUIRED | ●
23 | 7 | METRO | MAXQ | COOLER STORAGE SHELVING | MOBILE, FIVE TIER | 23 - COOLER STORAGE SHELVING | [9 empty] | 23 - COOLER STORAGE SHELVING | [20 empty] | 23 - COOLER STORAGE SHELVING
24 | 8 | METRO | SUPER ERECTA | BEVERAGE STORAGE SHELVING | FIXED, FIVE TIER | 24 - BEVERAGE STORAGE SHELVING | [9 empty] | 24 - BEVERAGE STORAGE SHELVING | [20 empty] | 24 - BEVERAGE STORAGE SHELVING
25 | - |  |  | SPARE NUMBER |  | 25 - SPARE NUMBER | [9 empty] | 25 - SPARE NUMBER | [20 empty] | 25 - SPARE NUMBER
26 | 2 |  |  | SODA SYSTEM WITH RACK | BY VENDOR | 26 - SODA SYSTEM WITH RACK | Yes | [8 empty] | 26 - SODA SYSTEM WITH RACK | Yes | 18" | 1/2" | 1/2" | [16 empty] | 26 - SODA SYSTEM WITH RACK | Yes | 24" | 20.0A | 120V | 1PH |  |  | ●
27 | 5 |  |  | CO2 TANK | BY VENDOR | 27 - CO2 TANK | Yes | [8 empty] | 27 - CO2 TANK | [20 empty] | 27 - CO2 TANK
28 | 1 | MARS AIR SYSTEMS | STD248-1UA-OB-VHP | AIR CURTAIN | WALL MOUNTED, WITH UV, HEPAC AND IONIZER | 28 - AIR CURTAIN | Yes | [8 empty] | 28 - AIR CURTAIN | [20 empty] | 28 - AIR CURTAIN | Yes | 84" | 5.7A | 120V | 1PH |  | ●
29 | - |  |  | SPARE NUMBER |  | 29 - SPARE NUMBER | [9 empty] | 29 - SPARE NUMBER | [20 empty] | 29 - SPARE NUMBER
30 | - |  |  | SPARE NUMBER |  | 30 - SPARE NUMBER | [9 empty] | 30 - SPARE NUMBER | [20 empty] | 30 - SPARE NUMBER
31 | 1 | THERMALRITE | CUSTOM | BULK COOLER |  | 31 - BULK COOLER | Yes | [8 empty] | 31 - BULK COOLER | [20 empty] | 31 - BULK COOLER | Yes | FROM ABOVE | 20.0A 20.0A | 120V 120V | 1PH 1PH | FOR LIGHTS & DOOR HEATER FOR DOOR MOTOR | ● ●
32 | 1 |  |  | FLOOR TROUGH & GRATE | CUSTOM FABRICATION | 32 - FLOOR TROUGH & GRATE | Yes | [8 empty] | 32 - FLOOR TROUGH & GRATE | Yes | [6 empty] | 2" | -4" | [11 empty] | 32 - FLOOR TROUGH & GRATE
33 | 2 | RDT | BEC0095 | LOW-PROFILE EVAPORATOR COIL | ON EMERGENCY POWER | 33 - LOW-PROFILE EVAPORATOR COIL | [9 empty] | 33 - LOW-PROFILE EVAPORATOR COIL | Yes | [5 empty] | 3/4" | [13 empty] | 33 - LOW-PROFILE EVAPORATOR COIL | Yes | FROM ABOVE | 1.7A | 120V | 1PH | ON EMERGENCY POWER / DATA CABLE REQUIRED | ●
34 | 13 | METRO | MAXQ | COOLER STORAGE SHELVING | MOBILE, FIVE TIER | 34 - COOLER STORAGE SHELVING | [9 empty] | 34 - COOLER STORAGE SHELVING | [20 empty] | 34 - COOLER STORAGE SHELVING
35 | - |  |  | SPARE NUMBER |  | 35 - SPARE NUMBER | [9 empty] | 35 - SPARE NUMBER | [20 empty] | 35 - SPARE NUMBER
36 | 1 | THERMALRITE | CUSTOM | BULK FREEZER |  | 36 - BULK FREEZER | Yes | [8 empty] | 36 - BULK FREEZER | [20 empty] | 36 - BULK FREEZER | Yes | FROM ABOVE | 20.0A 20.0A | 120V 120V | 1PH 1PH | FOR LIGHTS & DOOR HEATER FOR DOOR MOTOR | ● ●
37 | 1 |  |  | FLOOR TROUGH & GRATE | CUSTOM FABRICATION | 37 - FLOOR TROUGH & GRATE | Yes | [8 empty] | 37 - FLOOR TROUGH & GRATE | Yes | [6 empty] | 2" | -4" | [11 empty] | 37 - FLOOR TROUGH & GRATE
38 | 2 | RDT | BEL0100 | EVAPORATOR COIL | ON EMERGENCY POWER | 38 - EVAPORATOR COIL | [9 empty] | 38 - EVAPORATOR COIL | Yes | [5 empty] | 3/4" | [13 empty] | 38 - EVAPORATOR COIL | Yes | FROM ABOVE | 9.1A | 208V | 1PH | ON EMERGENCY POWER / DATA CABLE REQUIRED | ●
39 | - |  |  | SPARE NUMBER |  | 39 - SPARE NUMBER | [9 empty] | 39 - SPARE NUMBER | [20 empty] | 39 - SPARE NUMBER
40 | - |  |  | SPARE NUMBER |  | 40 - SPARE NUMBER | [9 empty] | 40 - SPARE NUMBER | [20 empty] | 40 - SPARE NUMBER
41 | 14 | METRO | MAXQ | FREEZER STORAGE SHELVING | MOBILE, FIVE TIER | 41 - FREEZER STORAGE SHELVING | [9 empty] | 41 - FREEZER STORAGE SHELVING | [20 empty] | 41 - FREEZER STORAGE SHELVING
42 | 1 | THERMALRITE | CUSTOM | THAW COOLER |  | 42 - THAW COOLER | Yes | [8 empty] | 42 - THAW COOLER | [20 empty] | 42 - THAW COOLER | Yes | FROM ABOVE | 20.0A | 120V | 1PH | FOR LIGHTS & DOOR HEATER | ●
43 | 1 |  |  | FLOOR TROUGH & GRATE | CUSTOM FABRICATION | 43 - FLOOR TROUGH & GRATE | Yes | [8 empty] | 43 - FLOOR TROUGH & GRATE | Yes | [6 empty] | 2" | -4" | [11 empty] | 43 - FLOOR TROUGH & GRATE
44 | 1 | RDT | BEL0130 | EVAPORATOR COIL | ON EMERGENCY POWER | 44 - EVAPORATOR COIL | [9 empty] | 44 - EVAPORATOR COIL | Yes | [5 empty] | 3/4" | [13 empty] | 44 - EVAPORATOR COIL | Yes | FROM ABOVE | 13.7A | 208V | 1PH | ON EMERGENCY POWER / DATA CABLE REQUIRED | ●
45 | - |  |  | SPARE NUMBER |  | 45 - SPARE NUMBER | [9 empty] | 45 - SPARE NUMBER | [20 empty] | 45 - SPARE NUMBER
46 | 8 | METRO | MAXQ | COOLER STORAGE SHELVING | MOBILE, FIVE TIER | 46 - COOLER STORAGE SHELVING | [9 empty] | 46 - COOLER STORAGE SHELVING | [20 empty] | 46 - COOLER STORAGE SHELVING
47 | 2 | NEW AGE | 1331 | UTILITY RACK | MOBILE | 47 - UTILITY RACK | [9 empty] | 47 - UTILITY RACK | [20 empty] | 47 - UTILITY RACK
48 | 1 | THERMALRITE | CUSTOM | DAIRY COOLER |  | 48 - DAIRY COOLER | Yes | [8 empty] | 48 - DAIRY COOLER | [20 empty] | 48 - DAIRY COOLER | Yes | FROM ABOVE | 20.0A | 120V | 1PH | FOR LIGHTS & DOOR HEATER | ●
49 | - |  |  | SPARE NUMBER |  | 49 - SPARE NUMBER | [9 empty] | 49 - SPARE NUMBER | [20 empty] | 49 - SPARE NUMBER
50 | - |  |  | SPARE NUMBER |  | 50 - SPARE NUMBER | [9 empty] | 50 - SPARE NUMBER | [20 empty] | 50 - SPARE NUMBER
51 | 1 |  |  | FLOOR TROUGH & GRATE | CUSTOM FABRICATION | 51 - FLOOR TROUGH & GRATE | Yes | [8 empty] | 51 - FLOOR TROUGH & GRATE | Yes | [6 empty] | 2" | -4" | [11 empty] | 51 - FLOOR TROUGH & GRATE
52 | 1 | RDT | BEL0105 | EVAPORATOR COIL | ON EMERGENCY POWER | 52 - EVAPORATOR COIL | [9 empty] | 52 - EVAPORATOR COIL | Yes | [5 empty] | 3/4" | [13 empty] | 52 - EVAPORATOR COIL | Yes | FROM ABOVE | 1.8A | 120V | 1PH | ON EMERGENCY POWER / DATA CABLE REQUIRED | ●
53 | 6 | METRO | MAXQ | COOLER STORAGE SHELVING | MOBILE, FIVE TIER | 53 - COOLER STORAGE SHELVING | [9 empty] | 53 - COOLER STORAGE SHELVING | [20 empty] | 53 - COOLER STORAGE SHELVING
54 | - |  |  | SPARE NUMBER |  | 54 - SPARE NUMBER | [9 empty] | 54 - SPARE NUMBER | [20 empty] | 54 - SPARE NUMBER
55 | - |  |  | SPARE NUMBER |  | 55 - SPARE NUMBER | [9 empty] | 55 - SPARE NUMBER | [20 empty] | 55 - SPARE NUMBER
PREPARATION AREA
56 | 1 | THERMALRITE | CUSTOM | PROTEIN FREEZER |  | 56 - PROTEIN FREEZER | Yes | [8 empty] | 56 - PROTEIN FREEZER | [20 empty] | 56 - PROTEIN FREEZER | Yes | FROM ABOVE | 20.0A | 120V | 1PH | FOR LIGHTS & DOOR HEATER | ●
57 | 1 | RDT | BEL0100 | EVAPORATOR COIL | ON EMERGENCY POWER | 57 - EVAPORATOR COIL | [9 empty] | 57 - EVAPORATOR COIL | Yes | [5 empty] | 3/4" | [13 empty] | 57 - EVAPORATOR COIL | Yes | FROM ABOVE | 9.1A | 208V | 1PH | ON EMERGENCY POWER / DATA CABLE REQUIRED | ●
58 | 6 | METRO | MAXQ | FREEZER STORAGE SHELVING | MOBILE, FIVE TIER | 58 - FREEZER STORAGE SHELVING | [9 empty] | 58 - FREEZER STORAGE SHELVING | [20 empty] | 58 - FREEZER STORAGE SHELVING
59 | - |  |  | SPARE NUMBER |  | 59 - SPARE NUMBER | [9 empty] | 59 - SPARE NUMBER | [20 empty] | 59 - SPARE NUMBER
60 | - |  |  | SPARE NUMBER |  | 60 - SPARE NUMBER | [9 empty] | 60 - SPARE NUMBER | [20 empty] | 60 - SPARE NUMBER
61 | 1 | THERMALRITE | CUSTOM | PROTEIN COOLER |  | 61 - PROTEIN COOLER | Yes | [8 empty] | 61 - PROTEIN COOLER | [20 empty] | 61 - PROTEIN COOLER | Yes | FROM ABOVE | 20.0A | 120V | 1PH | FOR LIGHTS & DOOR HEATER | ●
62 | 1 |  |  | FLOOR TROUGH & GRATE | CUSTOM FABRICATION | 62 - FLOOR TROUGH & GRATE | Yes | [8 empty] | 62 - FLOOR TROUGH & GRATE | Yes | [6 empty] | 2" | -4" | [11 empty] | 62 - FLOOR TROUGH & GRATE
63 | 1 | RDT | BEL0115 | EVAPORATOR COIL | ON EMERGENCY POWER | 63 - EVAPORATOR COIL | [9 empty] | 63 - EVAPORATOR COIL | Yes | [5 empty] | 3/4" | [13 empty] | 63 - EVAPORATOR COIL | Yes | FROM ABOVE | 1.8A | 120V | 1PH | ON EMERGENCY POWER / DATA CABLE REQUIRED | ●
64 | 8 | METRO | MAXQ | COOLER STORAGE SHELVING | MOBILE, FIVE TIER | 64 - COOLER STORAGE SHELVING | [9 empty] | 64 - COOLER STORAGE SHELVING | [20 empty] | 64 - COOLER STORAGE SHELVING
65 | - |  |  | SPARE NUMBER |  | 65 - SPARE NUMBER | [9 empty] | 65 - SPARE NUMBER | [20 empty] | 65 - SPARE NUMBER
66 | 1 | ADVANCE TABCO | 7-PS-61 | HAND SINK | WITH VENDOR PROVIDED SOAP & TOWEL DISPENSER | 66 - HAND SINK | Yes | [8 empty] | 66 - HAND SINK | Yes | 18" | 1/2" | 1/2" | 1/2" | 5 |  | 1-1/2" | 24" | [11 empty] | 66 - HAND SINK
67 | 1 | RUBBERMAID | FG354060GRAY | TRASH RECEPTACLE | SLIM JIM | 67 - TRASH RECEPTACLE | [9 empty] | 67 - TRASH RECEPTACLE | [20 empty] | 67 - TRASH RECEPTACLE
68 | - |  |  | SPARE NUMBER |  | 68 - SPARE NUMBER | [9 empty] | 68 - SPARE NUMBER | [20 empty] | 68 - SPARE NUMBER
69 | - |  |  | SPARE NUMBER |  | 69 - SPARE NUMBER | [9 empty] | 69 - SPARE NUMBER | [20 empty] | 69 - SPARE NUMBER
70 | - |  |  | SPARE NUMBER |  | 70 - SPARE NUMBER | [9 empty] | 70 - SPARE NUMBER | [20 empty] | 70 - SPARE NUMBER
71 | 1 |  |  | PREPARATION TABLE | CUSTOM FABRICATION | 71 - PREPARATION TABLE | [9 empty] | 71 - PREPARATION TABLE | No | [19 empty] | 71 - PREPARATION TABLE | Yes | 48" | (3)20.0A | 120V | 1PH | CONVENIENCE OUTLETS |  | ●
72 | 1 |  |  | DOUBLE WALL SHELF | CUSTOM FABRICATION | 72 - DOUBLE WALL SHELF | Yes | [8 empty] | 72 - DOUBLE WALL SHELF | [20 empty] | 72 - DOUBLE WALL SHELF
73 | 1 | RUBBERMAID | FG262000GRAY | TRASH RECEPTACLE | WITH LID AND DOLLY | 73 - TRASH RECEPTACLE | [9 empty] | 73 - TRASH RECEPTACLE | [20 empty] | 73 - TRASH RECEPTACLE
74 | 1 |  |  | RECCESSED CUTTING BOARD | CUSTOM FABRICATION, PART OF ITEM #91 | 74 - RECCESSED CUTTING BOARD | [9 empty] | 74 - RECCESSED CUTTING BOARD | [20 empty] | 74 - RECCESSED CUTTING BOARD
75 | - |  |  | SPARE NUMBER |  | 75 - SPARE NUMBER | [9 empty] | 75 - SPARE NUMBER | [20 empty] | 75 - SPARE NUMBER
76 | 1 | HOBART | 4812 | MEAT GRINDER |  | 76 - MEAT GRINDER | [9 empty] | 76 - MEAT GRINDER | [20 empty] | 76 - MEAT GRINDER | Yes | 48" | 8.0A | 120V | 1PH |  |  | ●
77 | 1 | SIPROMAC | 450-T | VACUUM PACKAGING MACHINE | MOBILE, WITH CART | 77 - VACUUM PACKAGING MACHINE | [9 empty] | 77 - VACUUM PACKAGING MACHINE | [20 empty] | 77 - VACUUM PACKAGING MACHINE | Yes | 48" | 20.0A | 120V | 1PH |  |  | ●
78 | 1 | RUBBERMAID | FG262000GRAY | TRASH RECEPTACLE | WITH LID AND DOLLY | 78 - TRASH RECEPTACLE | [9 empty] | 78 - TRASH RECEPTACLE | [20 empty] | 78 - TRASH RECEPTACLE
79 | - |  |  | SPARE NUMBER |  | 79 - SPARE NUMBER | [9 empty] | 79 - SPARE NUMBER | [20 empty] | 79 - SPARE NUMBER
80 | - |  |  | SPARE NUMBER |  | 80 - SPARE NUMBER | [9 empty] | 80 - SPARE NUMBER | [20 empty] | 80 - SPARE NUMBER
81 | 2 |  |  | RECCESSED CUTTING BOARD | CUSTOM FABRICATION, PART OF ITEM #71 | 81 - RECCESSED CUTTING BOARD | [9 empty] | 81 - RECCESSED CUTTING BOARD | [20 empty] | 81 - RECCESSED CUTTING BOARD
82 | 1 | EDLUND | KSUV-18 | KNIFE SANITIZER | WALL MOUNTED | 82 - KNIFE SANITIZER | Yes | [8 empty] | 82 - KNIFE SANITIZER | [20 empty] | 82 - KNIFE SANITIZER | Yes | 48" | 0.6A | 120V | 1PH |  |  | ●
83 | 1 |  |  | PATIENT ROOM SCANNER | BY OS&E | 83 - PATIENT ROOM SCANNER | [9 empty] | 83 - PATIENT ROOM SCANNER | [20 empty] | 83 - PATIENT ROOM SCANNER | Yes | 48" | 5.0A | 120V | 1PH | PROVIDE DATA OUTLET |  | ●
84 | 2 | DETECTO | AP-6 | PORTION SCALE |  | 84 - PORTION SCALE | [9 empty] | 84 - PORTION SCALE | [20 empty] | 84 - PORTION SCALE | Yes | 48" | 0.5A | 120V | 1PH |  |  | ●
85 | - |  |  | SPARE NUMBER |  | 85 - SPARE NUMBER | [9 empty] | 85 - SPARE NUMBER | [20 empty] | 85 - SPARE NUMBER
86 | 1 | GLOBE | SP20 | 20 QT. MIXER |  | 86 - 20 QT. MIXER | [9 empty] | 86 - 20 QT. MIXER | [20 empty] | 86 - 20 QT. MIXER | Yes | 48" | 6.0A | 120V | 1PH |  |  | ●
87 | 1 |  |  | MIXER UTENSIL RACK | CUSTOM FABRICATION | 87 - MIXER UTENSIL RACK | Yes | [8 empty] | 87 - MIXER UTENSIL RACK | [20 empty] | 87 - MIXER UTENSIL RACK
88 | 1 | THERMALRITE | PSF-16PCO | AIR PURIFIER | WALL MOUNTED | 88 - AIR PURIFIER | Yes | [8 empty] | 88 - AIR PURIFIER | [20 empty] | 88 - AIR PURIFIER | Yes | 75" | 0.8A | 120V | 1PH |  |  | ●
89 | - |  |  | SPARE NUMBER |  | 89 - SPARE NUMBER | [9 empty] | 89 - SPARE NUMBER | [20 empty] | 89 - SPARE NUMBER
90 | 1 |  |  | DOUBLE WALL SHELF | CUSTOM FABRICATION | 90 - DOUBLE WALL SHELF | Yes | [8 empty] | 90 - DOUBLE WALL SHELF | [20 empty] | 90 - DOUBLE WALL SHELF
91 | 1 |  |  | PREPARATION TABLE WITH SINK | CUSTOM FABRICATION | 91 - PREPARATION TABLE WITH SINK | [9 empty] | 91 - PREPARATION TABLE WITH SINK | Yes | 18" | 1/2" | 1/2" | 1/2" | 15 | 1-1/2" | [13 empty] | 91 - PREPARATION TABLE WITH SINK | Yes | 48" | (3)20.0A | 120V | 1PH | CONVENIENCE OUTLETS |  | ●
92 | 3 | NEW AGE | 1331 | UTILITY RACK | MOBILE | 92 - UTILITY RACK | [9 empty] | 92 - UTILITY RACK | [20 empty] | 92 - UTILITY RACK
93 | 2 | METRO | SUPER ERECTA | DRY STORAGE SHELVING | FIXED, FIVE TIER | 93 - DRY STORAGE SHELVING | [9 empty] | 93 - DRY STORAGE SHELVING | [20 empty] | 93 - DRY STORAGE SHELVING
94 | 1 | RDT | BEV0160 | LOW-PROFILE EVAPORATOR COIL |  | 94 - LOW-PROFILE EVAPORATOR COIL | [9 empty] | 94 - LOW-PROFILE EVAPORATOR COIL | Yes | [5 empty] | 3/4" | [13 empty] | 94 - LOW-PROFILE EVAPORATOR COIL | Yes | FROM ABOVE | 1.7A | 120V | 1PH | DATA CABLE REQUIRED | ●
95-100 | - |  |  | SPARE NUMBER |  | 95-100 - SPARE NUMBER | [9 empty] | 95-100 - SPARE NUMBER | [20 empty] | 95-100 - SPARE NUMBER
PREPARATION AREA
101 | 1 | THERMALRITE | CUSTOM | VEGETABLE COOLER |  | 101 - VEGETABLE COOLER | Yes | [8 empty] | 101 - VEGETABLE COOLER | [20 empty] | 101 - VEGETABLE COOLER | Yes | FROM ABOVE | 20.0A 20.0A | 120V 120V | 1PH 1PH | FOR LIGHTS & DOOR HEATER FOR DOOR MOTOR | ● ●
102 | 1 |  |  | FLOOR TROUGH & GRATE | CUSTOM FABRICATION | 102 - FLOOR TROUGH & GRATE | Yes | [8 empty] | 102 - FLOOR TROUGH & GRATE | Yes | [6 empty] | 2" | -4" | [11 empty] | 102 - FLOOR TROUGH & GRATE
103 | 2 | RDT | BEC0065 | LOW-PROFILE EVAPORATOR COIL | ON EMERGENCY POWER | 103 - LOW-PROFILE EVAPORATOR COIL | [9 empty] | 103 - LOW-PROFILE EVAPORATOR COIL | Yes | [5 empty] | 3/4" | [13 empty] | 103 - LOW-PROFILE EVAPORATOR COIL | Yes | FROM ABOVE | 0.8A | 120V | 1PH | ON EMERGENCY POWER / DATA CABLE REQUIRED | ●
104 | 10 | METRO | MAXQ | COOLER STORAGE SHELVING | MOBILE, FIVE TIER | 104 - COOLER STORAGE SHELVING | [9 empty] | 104 - COOLER STORAGE SHELVING | [20 empty] | 104 - COOLER STORAGE SHELVING
105 | - |  |  | SPARE NUMBER |  | 105 - SPARE NUMBER | [9 empty] | 105 - SPARE NUMBER | [20 empty] | 105 - SPARE NUMBER
106 | 1 |  |  | FLOOR TROUGH & GRATE | CUSTOM FABRICATION | 106 - FLOOR TROUGH & GRATE | Yes | [8 empty] | 106 - FLOOR TROUGH & GRATE | Yes | [6 empty] | 2" | -4" | [11 empty] | 106 - FLOOR TROUGH & GRATE
107 | 1 |  |  | PREPARATION TABLE WITH SINKS | CUSTOM FABRICATION, WITH MIXER RECESS | 107 - PREPARATION TABLE WITH SINKS | [9 empty] | 107 - PREPARATION TABLE WITH SINKS | Yes | 18" | 1/2" | 1/2" | 1/2" | 30 | (2)1-1/2" | [13 empty] | 107 - PREPARATION TABLE WITH SINKS | Yes | 48" | (3)20.0A | 120V | 1PH | CONVENIENCE OUTLETS |  | ●
108 | 1 |  |  | DOUBLE WALL SHELF | CUSTOM FABRICATION | 108 - DOUBLE WALL SHELF | Yes | [8 empty] | 108 - DOUBLE WALL SHELF | [20 empty] | 108 - DOUBLE WALL SHELF
109 | - |  |  | SPARE NUMBER |  | 109 - SPARE NUMBER | [9 empty] | 109 - SPARE NUMBER | [20 empty] | 109 - SPARE NUMBER
110 | - |  |  | SPARE NUMBER |  | 110 - SPARE NUMBER | [9 empty] | 110 - SPARE NUMBER | [20 empty] | 110 - SPARE NUMBER
111 | 1 | RUBBERMAID | FG262000GRAY | TRASH RECEPTACLE | WITH LID AND DOLLY | 111 - TRASH RECEPTACLE | [9 empty] | 111 - TRASH RECEPTACLE | [20 empty] | 111 - TRASH RECEPTACLE
112 | 1 | HOBART | SDPS-11 | VEGETABLE DRYER | MOBILE | 112 - VEGETABLE DRYER | [9 empty] | 112 - VEGETABLE DRYER | [20 empty] | 112 - VEGETABLE DRYER | Yes | 24" | 2.5A | 120V | 1PH |  |  | ●
113 | 2 |  |  | RECCESSED CUTTING BOARD | CUSTOM FABRICATION, PART OF ITEM #107 | 113 - RECCESSED CUTTING BOARD | [9 empty] | 113 - RECCESSED CUTTING BOARD | [20 empty] | 113 - RECCESSED CUTTING BOARD
114 | 1 | EDLUND | KSUV-18 | KNIFE SANITIZER | WALL MOUNTED | 114 - KNIFE SANITIZER | Yes | [8 empty] | 114 - KNIFE SANITIZER | [20 empty] | 114 - KNIFE SANITIZER | Yes | 48" | 0.6A | 120V | 1PH |  |  | ●
115 | - |  |  | SPARE NUMBER |  | 115 - SPARE NUMBER | [9 empty] | 115 - SPARE NUMBER | [20 empty] | 115 - SPARE NUMBER
116 | 1 |  |  | PATIENT ROOM SCANNER | BY OS&E | 116 - PATIENT ROOM SCANNER | [9 empty] | 116 - PATIENT ROOM SCANNER | [20 empty] | 116 - PATIENT ROOM SCANNER | Yes | 48" | 5.0A | 120V | 1PH | PROVIDE DATA OUTLET |  | ●
117 | 2 | DETECTO | AP-6 | PORTION SCALE |  | 117 - PORTION SCALE | [9 empty] | 117 - PORTION SCALE | [20 empty] | 117 - PORTION SCALE | Yes | 48" | 0.5A | 120V | 1PH |  |  | ●
118 | - |  |  | SPARE NUMBER |  | 118 - SPARE NUMBER | [9 empty] | 118 - SPARE NUMBER | [20 empty] | 118 - SPARE NUMBER
119 | - |  |  | SPARE NUMBER |  | 119 - SPARE NUMBER | [9 empty] | 119 - SPARE NUMBER | [20 empty] | 119 - SPARE NUMBER
120 | - |  |  | SPARE NUMBER |  | 120 - SPARE NUMBER | [9 empty] | 120 - SPARE NUMBER | [20 empty] | 120 - SPARE NUMBER
121 | 1 | GLOBE | SP20 | 20 QT. MIXER |  | 121 - 20 QT. MIXER | [9 empty] | 121 - 20 QT. MIXER | [20 empty] | 121 - 20 QT. MIXER | Yes | 48" | 6.0A | 120V | 1PH |  |  | ●
122 | 1 |  |  | MIXER UTENSIL RACK | CUSTOM FABRICATION | 122 - MIXER UTENSIL RACK | Yes | [8 empty] | 122 - MIXER UTENSIL RACK | [20 empty] | 122 - MIXER UTENSIL RACK
123 | - |  |  | SPARE NUMBER |  | 123 - SPARE NUMBER | [9 empty] | 123 - SPARE NUMBER | [20 empty] | 123 - SPARE NUMBER
124 | - |  |  | SPARE NUMBER |  | 124 - SPARE NUMBER | [9 empty] | 124 - SPARE NUMBER | [20 empty] | 124 - SPARE NUMBER
125 | - |  |  | SPARE NUMBER |  | 125 - SPARE NUMBER | [9 empty] | 125 - SPARE NUMBER | [20 empty] | 125 - SPARE NUMBER
126 | 1 | RDT | BEV0125 | LOW-PROFILE EVAPORATOR COIL |  | 126 - LOW-PROFILE EVAPORATOR COIL | [9 empty] | 126 - LOW-PROFILE EVAPORATOR COIL | Yes | [5 empty] | 3/4" | [13 empty] | 126 - LOW-PROFILE EVAPORATOR COIL | Yes | FROM ABOVE | 1.7A | 120V | 1PH | DATA CABLE REQUIRED | ●
127 | 1 |  |  | PREPARATION TABLE WITH SINK | CUSTOM FABRICATION | 127 - PREPARATION TABLE WITH SINK | [9 empty] | 127 - PREPARATION TABLE WITH SINK | Yes | 18" | 1/2" | 1/2" | 1/2" | 15 | 1-1/2" | [13 empty] | 127 - PREPARATION TABLE WITH SINK | Yes | 48" | 20.0A | 120V | 1PH | CONVENIENCE OUTLETS |  | ●
128 | 1 |  |  | DOUBLE WALL SHELF | CUSTOM FABRICATION | 128 - DOUBLE WALL SHELF | Yes | [8 empty] | 128 - DOUBLE WALL SHELF | [20 empty] | 128 - DOUBLE WALL SHELF
129 | - |  |  | SPARE NUMBER |  | 129 - SPARE NUMBER | [9 empty] | 129 - SPARE NUMBER | [20 empty] | 129 - SPARE NUMBER
130 | - |  |  | SPARE NUMBER |  | 130 - SPARE NUMBER | [9 empty] | 130 - SPARE NUMBER | [20 empty] | 130 - SPARE NUMBER
131 | 1 | ROBOT COUPE | R 2 N | FOOD PROCESSOR |  | 131 - FOOD PROCESSOR | [9 empty] | 131 - FOOD PROCESSOR | [20 empty] | 131 - FOOD PROCESSOR | Yes | 48" | 7.0A | 120V | 1PH |  |  | ●
132 | 1 | PIPER | GSM XL | VEGETABLE SLICER |  | 132 - VEGETABLE SLICER | [9 empty] | 132 - VEGETABLE SLICER | [20 empty] | 132 - VEGETABLE SLICER | Yes | 48" | 3.0A | 120V | 1PH |  |  | ●
133 | 1 | RUBBERMAID | FG262000GRAY | TRASH RECEPTACLE | WITH LID AND DOLLY | 133 - TRASH RECEPTACLE | [9 empty] | 133 - TRASH RECEPTACLE | [20 empty] | 133 - TRASH RECEPTACLE
134 | 1 | ADVANCE TABCO | 7-PS-61 | HAND SINK | WITH VENDOR PROVIDED SOAP & TOWEL DISPENSER | 134 - HAND SINK | Yes | [8 empty] | 134 - HAND SINK | Yes | 18" | 1/2" | 1/2" | 1/2" | 5 |  | 1-1/2" | 24" | [11 empty] | 134 - HAND SINK
135 | - |  |  | SPARE NUMBER |  | 135 - SPARE NUMBER | [9 empty] | 135 - SPARE NUMBER | [20 empty] | 135 - SPARE NUMBER
136 | 1 | RUBBERMAID | FG354060GRAY | TRASH RECEPTACLE | SLIM JIM | 136 - TRASH RECEPTACLE | [9 empty] | 136 - TRASH RECEPTACLE | [20 empty] | 136 - TRASH RECEPTACLE
137 | 1 | THERMALRITE | PSF-16PCO | AIR PURIFIER | WALL MOUNTED | 137 - AIR PURIFIER | Yes | [8 empty] | 137 - AIR PURIFIER | [20 empty] | 137 - AIR PURIFIER | Yes | 75" | 0.8A | 120V | 1PH |  |  | ●
138 | 2 | NEW AGE | 1331 | UTILITY RACK | MOBILE | 138 - UTILITY RACK | [9 empty] | 138 - UTILITY RACK | [20 empty] | 138 - UTILITY RACK
139 | - |  |  | SPARE NUMBER |  | 139 - SPARE NUMBER | [9 empty] | 139 - SPARE NUMBER | [20 empty] | 139 - SPARE NUMBER
140-145 | - |  |  | SPARE NUMBERS |  | 140-145 - SPARE NUMBERS | [9 empty] | 140-145 - SPARE NUMBERS | [20 empty] | 140-145 - SPARE NUMBERS
146 | 1 | THERMALRITE | CUSTOM | CATERING COOLER |  | 146 - CATERING COOLER | Yes | [8 empty] | 146 - CATERING COOLER | [20 empty] | 146 - CATERING COOLER | Yes | FROM ABOVE | 20.0A | 120V | 1PH | FOR LIGHTS & DOOR HEATER | ●
147 | 1 |  |  | FLOOR TROUGH & GRATE | CUSTOM FABRICATION | 147 - FLOOR TROUGH & GRATE | Yes | [8 empty] | 147 - FLOOR TROUGH & GRATE | Yes | [6 empty] | 2" | -4" | [11 empty] | 147 - FLOOR TROUGH & GRATE
148 | 1 | RDT | BEL0095 | EVAPORATOR COIL | ON EMERGENCY POWER | 148 - EVAPORATOR COIL | [9 empty] | 148 - EVAPORATOR COIL | Yes | [5 empty] | 3/4" | [13 empty] | 148 - EVAPORATOR COIL | Yes | FROM ABOVE | 1.8A | 120V | 1PH | ON EMERGENCY POWER / DATA CABLE REQUIRED | ●
149 | - |  |  | SPARE NUMBER |  | 149 - SPARE NUMBER | [9 empty] | 149 - SPARE NUMBER | [20 empty] | 149 - SPARE NUMBER
150 | - |  |  | SPARE NUMBER |  | 150 - SPARE NUMBER | [9 empty] | 150 - SPARE NUMBER | [20 empty] | 150 - SPARE NUMBER
151 | 6 | METRO | MAXQ | COOLER STORAGE SHELVING | MOBILE, FIVE TIER | 151 - COOLER STORAGE SHELVING | [9 empty] | 151 - COOLER STORAGE SHELVING | [20 empty] | 151 - COOLER STORAGE SHELVING
152 | 1 |  |  | PREPARATION TABLE WITH SINK | CUSTOM FABRICATION | 152 - PREPARATION TABLE WITH SINK | [9 empty] | 152 - PREPARATION TABLE WITH SINK | Yes | 18" | 1/2" | 1/2" | 1/2" | 15 | 1-1/2" | [13 empty] | 152 - PREPARATION TABLE WITH SINK | Yes | 48" | (2)20.0A | 120V | 1PH | CONVENIENCE OUTLETS |  | ●
153 | 1 |  |  | DOUBLE WALL SHELF | CUSTOM FABRICATION | 153 - DOUBLE WALL SHELF | Yes | [8 empty] | 153 - DOUBLE WALL SHELF | [20 empty] | 153 - DOUBLE WALL SHELF
154 | 2 |  |  | RECCESSED CUTTING BOARD | CUSTOM FABRICATION, PART OF ITEM #152 | 154 - RECCESSED CUTTING BOARD | [9 empty] | 154 - RECCESSED CUTTING BOARD | [20 empty] | 154 - RECCESSED CUTTING BOARD
155 | - |  |  | SPARE NUMBER |  | 155 - SPARE NUMBER | [9 empty] | 155 - SPARE NUMBER | [20 empty] | 155 - SPARE NUMBER
156 | 1 |  |  | PATIENT ROOM SCANNER | BY OS&E | 156 - PATIENT ROOM SCANNER | [9 empty] | 156 - PATIENT ROOM SCANNER | [20 empty] | 156 - PATIENT ROOM SCANNER | Yes | 48" | 5.0A | 120V | 1PH | PROVIDE DATA OUTLET |  | ●
157 | 2 | DETECTO | AP-6 | PORTION SCALE |  | 157 - PORTION SCALE | [9 empty] | 157 - PORTION SCALE | [20 empty] | 157 - PORTION SCALE | Yes | 48" | 0.5A | 120V | 1PH |  |  | ●
158 | 1 | RUBBERMAID | FG262000GRAY | TRASH RECEPTACLE | WITH LID AND DOLLY | 158 - TRASH RECEPTACLE | [9 empty] | 158 - TRASH RECEPTACLE | [20 empty] | 158 - TRASH RECEPTACLE
159 | - |  |  | SPARE NUMBER |  | 159 - SPARE NUMBER | [9 empty] | 159 - SPARE NUMBER | [20 empty] | 159 - SPARE NUMBER
160 | - |  |  | SPARE NUMBER |  | 160 - SPARE NUMBER | [9 empty] | 160 - SPARE NUMBER | [20 empty] | 160 - SPARE NUMBER
161 | 1 | TRUE | STA2R-2S-HC | REACH-IN REFRIGERATOR | MOBILE | 161 - REACH-IN REFRIGERATOR | [9 empty] | 161 - REACH-IN REFRIGERATOR | [20 empty] | 161 - REACH-IN REFRIGERATOR | Yes | 84" | 5.9A | 120V | 1PH |  |  | ●
162 | 3 | NEW AGE | 1331 | UTILITY RACK | MOBILE | 162 - UTILITY RACK | [9 empty] | 162 - UTILITY RACK | [20 empty] | 162 - UTILITY RACK
163 | 1 | ADVANCE TABCO | 7-PS-61 | HAND SINK | WITH VENDOR PROVIDED SOAP & TOWEL DISPENSER | 163 - HAND SINK | Yes | [8 empty] | 163 - HAND SINK | Yes | 18" | 1/2" | 1/2" | 1/2" | 5 |  | 1-1/2" | 24" | [11 empty] | 163 - HAND SINK
164 | 1 | RUBBERMAID | FG354060GRAY | TRASH RECEPTACLE | SLIM JIM | 164 - TRASH RECEPTACLE | [9 empty] | 164 - TRASH RECEPTACLE | [20 empty] | 164 - TRASH RECEPTACLE
165 | - |  |  | SPARE NUMBER |  | 165 - SPARE NUMBER | [9 empty] | 165 - SPARE NUMBER | [20 empty] | 165 - SPARE NUMBER
166 | 1 | THERMALRITE | PSF-16PCO | AIR PURIFIER | WALL MOUNTED | 166 - AIR PURIFIER | Yes | [8 empty] | 166 - AIR PURIFIER | [20 empty] | 166 - AIR PURIFIER | Yes | 75" | 0.8A | 120V | 1PH |  |  | ●
167 | 1 |  |  | PREPARATION TABLE | CUSTOM FABRICATION | 167 - PREPARATION TABLE | [9 empty] | 167 - PREPARATION TABLE | [20 empty] | 167 - PREPARATION TABLE | Yes | 48" | 20.0A | 120V | 1PH | CONVENIENCE OUTLETS |  | ●
168 | 1 |  |  | DOUBLE WALL SHELF | CUSTOM FABRICATION | 168 - DOUBLE WALL SHELF | Yes | [8 empty] | 168 - DOUBLE WALL SHELF | [20 empty] | 168 - DOUBLE WALL SHELF
169 | - |  |  | SPARE NUMBER |  | 169 - SPARE NUMBER | [9 empty] | 169 - SPARE NUMBER | [20 empty] | 169 - SPARE NUMBER
170 | - |  |  | SPARE NUMBER |  | 170 - SPARE NUMBER | [9 empty] | 170 - SPARE NUMBER | [20 empty] | 170 - SPARE NUMBER
171 | 1 | ROBOT COUPE | R 2 N | FOOD PROCESSOR |  | 171 - FOOD PROCESSOR | [9 empty] | 171 - FOOD PROCESSOR | [20 empty] | 171 - FOOD PROCESSOR | Yes | 48" | 7.0A | 120V | 1PH |  |  | ●
172 | 1 | PIPER | GSM XL | VEGETABLE SLICER |  | 172 - VEGETABLE SLICER | [9 empty] | 172 - VEGETABLE SLICER | [20 empty] | 172 - VEGETABLE SLICER | Yes | 48" | 3.0A | 120V | 1PH |  |  | ●
173 | - |  |  | SPARE NUMBER |  | 173 - SPARE NUMBER | [9 empty] | 173 - SPARE NUMBER | [20 empty] | 173 - SPARE NUMBER
174 | - |  |  | SPARE NUMBER |  | 174 - SPARE NUMBER | [9 empty] | 174 - SPARE NUMBER | [20 empty] | 174 - SPARE NUMBER
175-190 | - |  |  | SPARE NUMBERS |  | 175-190 - SPARE NUMBERS | [9 empty] | 175-190 - SPARE NUMBERS | [20 empty] | 175-190 - SPARE NUMBERS
191 | 1 | THERMALRITE | CUSTOM | FINISH COOLER |  | 191 - FINISH COOLER | Yes | [8 empty] | 191 - FINISH COOLER | [20 empty] | 191 - FINISH COOLER | Yes | FROM ABOVE | 20.0A 20.0A | 120V 120V | 1PH 1PH | FOR LIGHTS & DOOR HEATER FOR DOOR MOTOR | ● ●
192 | 1 |  |  | FLOOR TROUGH & GRATE | CUSTOM FABRICATION | 192 - FLOOR TROUGH & GRATE | Yes | [8 empty] | 192 - FLOOR TROUGH & GRATE | Yes | [6 empty] | 2" | -4" | [11 empty] | 192 - FLOOR TROUGH & GRATE
193 | 2 | RDT | BEC0095 | LOW-PROFILE EVAPORATOR COIL | ON EMERGENCY POWER | 193 - LOW-PROFILE EVAPORATOR COIL | [9 empty] | 193 - LOW-PROFILE EVAPORATOR COIL | Yes | [5 empty] | 3/4" | [13 empty] | 193 - LOW-PROFILE EVAPORATOR COIL | Yes | FROM ABOVE | 1.7A | 120V | 1PH | ON EMERGENCY POWER / DATA CABLE REQUIRED | ●
194 | 8 | METRO | MAXQ | COOLER STORAGE SHELVING | MOBILE, FIVE TIER | 194 - COOLER STORAGE SHELVING | [9 empty] | 194 - COOLER STORAGE SHELVING | [20 empty] | 194 - COOLER STORAGE SHELVING
195 | - |  |  | SPARE NUMBER |  | 195 - SPARE NUMBER | [9 empty] | 195 - SPARE NUMBER | [20 empty] | 195 - SPARE NUMBER
196 | 8 | NEW AGE | 1331 | UTILITY RACK | MOBILE | 196 - UTILITY RACK | [9 empty] | 196 - UTILITY RACK | [20 empty] | 196 - UTILITY RACK
197 | 1 | THERMALRITE | CUSTOM | BLAST CHILLER |  | 197 - BLAST CHILLER | Yes | [8 empty] | 197 - BLAST CHILLER | [20 empty] | 197 - BLAST CHILLER | Yes | FROM ABOVE | 20.0A | 120V | 1PH | FOR LIGHTS & DOOR HEATER | ●
198 | 1 |  |  | FLOOR TROUGH & GRATE | CUSTOM FABRICATION | 198 - FLOOR TROUGH & GRATE | Yes | [8 empty] | 198 - FLOOR TROUGH & GRATE | Yes | [6 empty] | 2" | -4" | [11 empty] | 198 - FLOOR TROUGH & GRATE
199 | - |  |  | SPARE NUMBER |  | 199 - SPARE NUMBER | [9 empty] | 199 - SPARE NUMBER | [20 empty] | 199 - SPARE NUMBER
200 | - |  |  | SPARE NUMBER |  | 200 - SPARE NUMBER | [9 empty] | 200 - SPARE NUMBER | [20 empty] | 200 - SPARE NUMBER
201 | 1 | RDT | PBC450 | BLAST CHILLER EVAPORATOR COIL |  | 201 - BLAST CHILLER EVAPORATOR COIL | [9 empty] | 201 - BLAST CHILLER EVAPORATOR COIL | Yes | [19 empty] | 201 - BLAST CHILLER EVAPORATOR COIL | Yes | FROM ABOVE | 20.2A | 208V | 1PH | DATA CABLE REQUIRED | ●
202 | - |  |  | SPARE NUMBER |  | 202 - SPARE NUMBER | [9 empty] | 202 - SPARE NUMBER | [20 empty] | 202 - SPARE NUMBER
203 | - |  |  | SPARE NUMBER |  | 203 - SPARE NUMBER | [9 empty] | 203 - SPARE NUMBER | [20 empty] | 203 - SPARE NUMBER
204 | - |  |  | SPARE NUMBER |  | 204 - SPARE NUMBER | [9 empty] | 204 - SPARE NUMBER | [20 empty] | 204 - SPARE NUMBER
205 | - |  |  | SPARE NUMBER |  | 205 - SPARE NUMBER | [9 empty] | 205 - SPARE NUMBER | [20 empty] | 205 - SPARE NUMBER
206 | 1 |  |  | PREPARATION TABLE WITH SINK | CUSTOM FABRICATION | 206 - PREPARATION TABLE WITH SINK | [9 empty] | 206 - PREPARATION TABLE WITH SINK | Yes | 18" | 1/2" | 1/2" | 1/2" | 15 | 1-1/2" | [13 empty] | 206 - PREPARATION TABLE WITH SINK | Yes | 48" | (2)20.0A | 120V | 1PH | CONVENIENCE OUTLETS |  | ●
207 | 1 |  |  | DOUBLE WALL SHELF | CUSTOM FABRICATION | 207 - DOUBLE WALL SHELF | Yes | [8 empty] | 207 - DOUBLE WALL SHELF | [20 empty] | 207 - DOUBLE WALL SHELF | No
208 | 1 | RUBBERMAID | FG262000GRAY | TRASH RECEPTACLE | WITH LID AND DOLLY | 208 - TRASH RECEPTACLE | [9 empty] | 208 - TRASH RECEPTACLE | [20 empty] | 208 - TRASH RECEPTACLE
209 | - |  |  | SPARE NUMBER |  | 209 - SPARE NUMBER | [9 empty] | 209 - SPARE NUMBER | [20 empty] | 209 - SPARE NUMBER
210 | - |  |  | SPARE NUMBER |  | 210 - SPARE NUMBER | [9 empty] | 210 - SPARE NUMBER | [20 empty] | 210 - SPARE NUMBER
211 | 1 |  |  | RECCESSED CUTTING BOARD | CUSTOM FABRICATION, PART OF ITEM #206 | 211 - RECCESSED CUTTING BOARD | [9 empty] | 211 - RECCESSED CUTTING BOARD | [20 empty] | 211 - RECCESSED CUTTING BOARD
212 | 1 | VITAMIX | 5205 | FOOD BLENDER |  | 212 - FOOD BLENDER | [9 empty] | 212 - FOOD BLENDER | [20 empty] | 212 - FOOD BLENDER | Yes | 48" | 15.0A | 120V | 1PH |  |  | ●
213 | 1 | VITAMIX | 5205 | FOOD BLENDER |  | 213 - FOOD BLENDER | [9 empty] | 213 - FOOD BLENDER | [20 empty] | 213 - FOOD BLENDER | Yes | 48" | 15.0A | 120V | 1PH |  |  | ●
214 | 1 | VITAMIX | 5205 | FOOD BLENDER |  | 214 - FOOD BLENDER | [9 empty] | 214 - FOOD BLENDER | [20 empty] | 214 - FOOD BLENDER | Yes | 48" | 15.0A | 120V | 1PH |  |  | ●
215 | - |  |  | SPARE NUMBER |  | 215 - SPARE NUMBER | [9 empty] | 215 - SPARE NUMBER | [20 empty] | 215 - SPARE NUMBER
216 | 1 | TRUE | STA1R-1S-HC | REACH-IN REFRIGERATOR | MOBILE | 216 - REACH-IN REFRIGERATOR | [9 empty] | 216 - REACH-IN REFRIGERATOR | [20 empty] | 216 - REACH-IN REFRIGERATOR | Yes | 84" | 3.8A | 120V | 1PH |  |  | ●
217 | 1 | ADVANCE TABCO | 7-PS-61 | HAND SINK | WITH VENDOR PROVIDED SOAP & TOWEL DISPENSER | 217 - HAND SINK | Yes | [8 empty] | 217 - HAND SINK | Yes | 18" | 1/2" | 1/2" | 1/2" | 5 |  | 1-1/2" | 24" | [11 empty] | 217 - HAND SINK
218 | 1 | RUBBERMAID | FG354060GRAY | TRASH RECEPTACLE | SLIM JIM | 218 - TRASH RECEPTACLE | [9 empty] | 218 - TRASH RECEPTACLE | [20 empty] | 218 - TRASH RECEPTACLE
219 | - |  |  | SPARE NUMBER |  | 219 - SPARE NUMBER | [9 empty] | 219 - SPARE NUMBER | [20 empty] | 219 - SPARE NUMBER
220-225 | - |  |  | SPARE NUMBERS |  | 220-225 - SPARE NUMBERS | [9 empty] | 220-225 - SPARE NUMBERS | [20 empty] | 220-225 - SPARE NUMBERS
POT/PAN WASH AREA
226 | 1 |  |  | FLOOR TROUGH & GRATE | CUSTOM FABRICATION | 226 - FLOOR TROUGH & GRATE | Yes | [8 empty] | 226 - FLOOR TROUGH & GRATE | Yes | [6 empty] | 2" | -4" | [11 empty] | 226 - FLOOR TROUGH & GRATE
227 | 3 | METRO | MAX4 | POT AND PAN DRYING RACK | MOBILE, FOUR TIER | 227 - POT AND PAN DRYING RACK | [9 empty] | 227 - POT AND PAN DRYING RACK | [20 empty] | 227 - POT AND PAN DRYING RACK
228 | 1 |  |  | CLEAN POT/PAN TABLE | CUSTOM FABRICATION | 228 - CLEAN POT/PAN TABLE | [9 empty] | 228 - CLEAN POT/PAN TABLE | [20 empty] | 228 - CLEAN POT/PAN TABLE
229 | - |  |  | SPARE NUMBER |  | 229 - SPARE NUMBER | [9 empty] | 229 - SPARE NUMBER | [20 empty] | 229 - SPARE NUMBER
230 | - |  |  | SPARE NUMBER |  | 230 - SPARE NUMBER | [9 empty] | 230 - SPARE NUMBER | [20 empty] | 230 - SPARE NUMBER
231 | 1 |  |  | POT SHELF | CUSTOM FABRICATION | 231 - POT SHELF | Yes | [8 empty] | 231 - POT SHELF | [20 empty] | 231 - POT SHELF
232 | 1 | CHAMPION | PP-20 | POT AND PAN WASHER | 180°F RINSE | 232 - POT AND PAN WASHER | [9 empty] | 232 - POT AND PAN WASHER | Yes | 18" | 3/4" | 1/2" | 3/4" |  | 1-1/2" | [13 empty] | 232 - POT AND PAN WASHER | Yes | 66" | 40.0A | 480V | 3PH |  | ●
233 | 1 |  |  | CONDENSATE HOOD | CUSTOM FABRICATION | 233 - CONDENSATE HOOD | Yes | 12x12 | 600 | 0.1 |  |  |  |  | CONNECT TO COLLAR | 233 - CONDENSATE HOOD | Yes | [5 empty] | 1/2" | [13 empty] | 233 - CONDENSATE HOOD
234 | 1 |  |  | POT SINK | CUSTOM FABRICATION | 234 - POT SINK | [9 empty] | 234 - POT SINK | Yes | 18" | 3/4" | (2)3/4" | (2)3/4" | 90 | (3)2" | [13 empty] | 234 - POT SINK
235 | - |  |  | SPARE NUMBER |  | 235 - SPARE NUMBER | [9 empty] | 235 - SPARE NUMBER | [20 empty] | 235 - SPARE NUMBER
236 | 1 |  |  | POT SHELF | CUSTOM FABRICATION | 236 - POT SHELF | Yes | [8 empty] | 236 - POT SHELF | [20 empty] | 236 - POT SHELF
237 | 1 | RUBBERMAID | FG262000GRAY | TRASH RECEPTACLE | WITH LID AND DOLLY | 237 - TRASH RECEPTACLE | [9 empty] | 237 - TRASH RECEPTACLE | [20 empty] | 237 - TRASH RECEPTACLE
238 | 1 | FISHER | 75222 | HOSE REEL | CEILING MOUNT | 238 - HOSE REEL | Yes | [8 empty] | 238 - HOSE REEL | Yes | FROM #241 | 1/2" | [17 empty] | 238 - HOSE REEL
239 | - |  |  | SPARE NUMBER |  | 239 - SPARE NUMBER | [9 empty] | 239 - SPARE NUMBER | [20 empty] | 239 - SPARE NUMBER
240 | - |  |  | SPARE NUMBER |  | 240 - SPARE NUMBER | [9 empty] | 240 - SPARE NUMBER | [20 empty] | 240 - SPARE NUMBER
241 | 1 | FISHER | 1801 | HOSE REEL CONTROL CABINET | FOR ITEM #238 | 241 - HOSE REEL CONTROL CABINET | Yes | [8 empty] | 241 - HOSE REEL CONTROL CABINET | Yes | 78" | 1/2" | 1/2" | 1/2" | 25 | [14 empty] | 241 - HOSE REEL CONTROL CABINET
242 | 1 | ADVANCE TABCO | 7-PS-61 | HAND SINK | WITH VENDOR PROVIDED SOAP & TOWEL DISPENSER | 242 - HAND SINK | Yes | [8 empty] | 242 - HAND SINK | Yes | 18" | 1/2" | 1/2" | 1/2" | 5 |  | 1-1/2" | 24" | [11 empty] | 242 - HAND SINK
243 | 1 | RUBBERMAID | FG354060GRAY | TRASH RECEPTACLE | SLIM JIM | 243 - TRASH RECEPTACLE | [9 empty] | 243 - TRASH RECEPTACLE | [20 empty] | 243 - TRASH RECEPTACLE
244 | 1 |  |  | FLOOR TROUGH & GRATE | CUSTOM FABRICATION | 244 - FLOOR TROUGH & GRATE | Yes | [8 empty] | 244 - FLOOR TROUGH & GRATE | Yes | [6 empty] | 2" | -4" | [11 empty] | 244 - FLOOR TROUGH & GRATE
245-300 | - |  |  | SPARE NUMBERS |  | 245-300 - SPARE NUMBERS | [9 empty] | 245-300 - SPARE NUMBERS | [20 empty] | 245-300 - SPARE NUMBERS
ICE PRODUCTION AREA
301 | 1 |  |  | FLOOR TROUGH & GRATE | CUSTOM FABRICATION | 301 - FLOOR TROUGH & GRATE | Yes | [8 empty] | 301 - FLOOR TROUGH & GRATE | Yes | [6 empty] | 2" | -4" | [11 empty] | 301 - FLOOR TROUGH & GRATE
302 | 1 | EVERPURE | EV9324-01 | WATER FILTRATION SYSTEM | FOR ITEM #304 | 302 - WATER FILTRATION SYSTEM | No | [8 empty] | 302 - WATER FILTRATION SYSTEM | Yes | 66" | 3/8" | 3/8" | [16 empty] | 302 - WATER FILTRATION SYSTEM
303 | 1 | EVERPURE | EV9324-22 | WATER FILTRATION SYSTEM | FOR ITEM #307 | 303 - WATER FILTRATION SYSTEM | Yes | [8 empty] | 303 - WATER FILTRATION SYSTEM | Yes | 66" | 3/4" | 3/4" |  |  | 1/2" | [13 empty] | 303 - WATER FILTRATION SYSTEM
304 | 1 | SCOTSMAN | F0822W-32 | ICE MACHINE | 800LB., WATER-COOLED, FLAKE ICE | 304 - ICE MACHINE | Yes | AS REQ'D | [5 empty] | 1500 | HEAT REMOVAL EXHAUST GRILLE | 304 - ICE MACHINE | Yes | FROM #302 | 3/8" | 3/8" |  |  | 3/4" | [6 empty] | 60" | 3/8" | 3/8" | 45 | 90°F | 80 |  | 304 - ICE MACHINE | Yes | 66" | 8.9A | 208V | 1PH |  | ●
305 | - |  |  | SPARE NUMBER |  | 305 - SPARE NUMBER | [9 empty] | 305 - SPARE NUMBER | [20 empty] | 305 - SPARE NUMBER
306 | 1 | SCOTSMAN | ICS1790 | ICE BIN | 1700LBS., WITH DIVIDER | 306 - ICE BIN | [9 empty] | 306 - ICE BIN | Yes | [5 empty] | 1" | [13 empty] | 306 - ICE BIN
307 | 1 | SCOTSMAN | C1448MW-32 | ICE MACHINE | 1400LB., WATER-COOLED, CUBE ICE | 307 - ICE MACHINE | Yes | AS REQ'D | [5 empty] | 1000 | HEAT REMOVAL EXHAUST GRILLE | 307 - ICE MACHINE | Yes | FROM #303 | 3/8" | 3/8" |  |  | 3/4" | [6 empty] | 66" | 3/8" | 3/8" | 68 | 90°F | 80 |  | 307 - ICE MACHINE | Yes | 76" | 16.0A | 208V | 1PH |  | ●
308 | 3 | SCOTSMAN | ICS-CP | ICE CART | MOBILE, 250LBS. | 308 - ICE CART | [9 empty] | 308 - ICE CART | [20 empty] | 308 - ICE CART
309 | - |  |  | SPARE NUMBER |  | 309 - SPARE NUMBER | [9 empty] | 309 - SPARE NUMBER | [20 empty] | 309 - SPARE NUMBER
310-315 | - |  |  | SPARE NUMBER |  | 310-315 - SPARE NUMBER | [9 empty] | 310-315 - SPARE NUMBER | [20 empty] | 310-315 - SPARE NUMBER
BULK PREPARATION AREA
316 | 1 | ADVANCE TABCO | 7-PS-61 | HAND SINK | WITH VENDOR PROVIDED SOAP & TOWEL DISPENSER | 316 - HAND SINK | Yes | [8 empty] | 316 - HAND SINK | Yes | 18" | 1/2" | 1/2" | 1/2" | 5 |  | 1-1/2" | 24" | [11 empty] | 316 - HAND SINK
317 | 1 | RUBBERMAID | FG354060GRAY | TRASH RECEPTACLE | SLIM JIM | 317 - TRASH RECEPTACLE | [9 empty] | 317 - TRASH RECEPTACLE | [20 empty] | 317 - TRASH RECEPTACLE
318 | 1 |  |  | PREPARATION TABLE | CUSTOM FABRICATION | 318 - PREPARATION TABLE | [9 empty] | 318 - PREPARATION TABLE | No | [19 empty] | 318 - PREPARATION TABLE | Yes | 48" | 20.0A | 120V | 1PH | CONVENIENCE OUTLETS |  | ●
319 | - |  |  | SPARE NUMBER |  | 319 - SPARE NUMBER | [9 empty] | 319 - SPARE NUMBER | [20 empty] | 319 - SPARE NUMBER
320 | - |  |  | SPARE NUMBER |  | 320 - SPARE NUMBER | [9 empty] | 320 - SPARE NUMBER | [20 empty] | 320 - SPARE NUMBER
321 | 1 |  |  | DOUBLE WALL SHELF | CUSTOM FABRICATION | 321 - DOUBLE WALL SHELF | Yes | [8 empty] | 321 - DOUBLE WALL SHELF | [20 empty] | 321 - DOUBLE WALL SHELF
322 | 1 | RUBBERMAID | FG262000GRAY | TRASH RECEPTACLE | WITH LID AND DOLLY | 322 - TRASH RECEPTACLE | [9 empty] | 322 - TRASH RECEPTACLE | [20 empty] | 322 - TRASH RECEPTACLE
323 | 1 | GLOBE | SP20 | 20 QT. MIXER |  | 323 - 20 QT. MIXER | [9 empty] | 323 - 20 QT. MIXER | [20 empty] | 323 - 20 QT. MIXER | Yes | 48" | 6.0A | 120V | 1PH |  |  | ●
324 | 1 | ROBOT COUPE | R 2 N | FOOD PROCESSOR |  | 324 - FOOD PROCESSOR | [9 empty] | 324 - FOOD PROCESSOR | [20 empty] | 324 - FOOD PROCESSOR | Yes | 48" | 7.0A | 120V | 1PH |  |  | ●
325 | 1 |  |  | MIXER UTENSIL RACK | CUSTOM FABRICATION | 325 - MIXER UTENSIL RACK | Yes | [8 empty] | 325 - MIXER UTENSIL RACK | [20 empty] | 325 - MIXER UTENSIL RACK
326 | 1 | NEW AGE | 1331 | UTILITY RACK | MOBILE | 326 - UTILITY RACK | [9 empty] | 326 - UTILITY RACK | [20 empty] | 326 - UTILITY RACK
327 | 1 |  |  | MOBILE PREPARATION TABLE | CUSTOM FABRICATION | 327 - MOBILE PREPARATION TABLE | [9 empty] | 327 - MOBILE PREPARATION TABLE | [20 empty] | 327 - MOBILE PREPARATION TABLE
328 | 1 | METRO | MAX4 | POT AND PAN DRYING RACK | MOBILE, FOUR TIER | 328 - POT AND PAN DRYING RACK | [9 empty] | 328 - POT AND PAN DRYING RACK | [20 empty] | 328 - POT AND PAN DRYING RACK
329 | - |  |  | SPARE NUMBER |  | 329 - SPARE NUMBER | [9 empty] | 329 - SPARE NUMBER | [20 empty] | 329 - SPARE NUMBER
330 | - |  |  | SPARE NUMBER |  | 330 - SPARE NUMBER | [9 empty] | 330 - SPARE NUMBER | [20 empty] | 330 - SPARE NUMBER
331 | 1 |  |  | PREPARATION TABLE WITH SINKS | CUSTOM FABRICATION | 331 - PREPARATION TABLE WITH SINKS | [9 empty] | 331 - PREPARATION TABLE WITH SINKS | Yes | 18" | 1/2" | (2)1/2" | (2)1/2" | 45 | (3)1-1/2" | [13 empty] | 331 - PREPARATION TABLE WITH SINKS | Yes | 48" | (4)20.0A | 120V | 1PH | CONVENIENCE OUTLETS |  | ●
332 | 1 |  |  | DOUBLE WALL SHELF | CUSTOM FABRICATION | 332 - DOUBLE WALL SHELF | Yes | [8 empty] | 332 - DOUBLE WALL SHELF | [20 empty] | 332 - DOUBLE WALL SHELF | No
333 | 3 | RUBBERMAID | FG360088WHT | INGREDIENT BIN | MOBILE | 333 - INGREDIENT BIN | [9 empty] | 333 - INGREDIENT BIN | [20 empty] | 333 - INGREDIENT BIN
334 | 1 | RUBBERMAID | FG262000GRAY | TRASH RECEPTACLE | WITH LID AND DOLLY | 334 - TRASH RECEPTACLE | [9 empty] | 334 - TRASH RECEPTACLE | [20 empty] | 334 - TRASH RECEPTACLE
335 | - |  |  | SPARE NUMBER |  | 335 - SPARE NUMBER | [9 empty] | 335 - SPARE NUMBER | [20 empty] | 335 - SPARE NUMBER
336 | 1 | GLOBE | SP05 | 5 QT. MIXER |  | 336 - 5 QT. MIXER | [9 empty] | 336 - 5 QT. MIXER | [20 empty] | 336 - 5 QT. MIXER | Yes | 48" | 4.0A | 120V | 1PH |  |  | ●
337 | 1 | VITAMIX | 5205 | FOOD BLENDER |  | 337 - FOOD BLENDER | [9 empty] | 337 - FOOD BLENDER | [20 empty] | 337 - FOOD BLENDER | Yes | 48" | 15.0A | 120V | 1PH |  |  | ●
338 | 1 |  |  | PATIENT ROOM SCANNER | BY OS&E | 338 - PATIENT ROOM SCANNER | [9 empty] | 338 - PATIENT ROOM SCANNER | [20 empty] | 338 - PATIENT ROOM SCANNER | Yes | 48" | 5.0A | 120V | 1PH | PROVIDE DATA OUTLET |  | ●
339 | - |  |  | SPARE NUMBER |  | 339 - SPARE NUMBER | [9 empty] | 339 - SPARE NUMBER | [20 empty] | 339 - SPARE NUMBER
340 | - |  |  | SPARE NUMBER |  | 340 - SPARE NUMBER | [9 empty] | 340 - SPARE NUMBER | [20 empty] | 340 - SPARE NUMBER
341 | 2 | DETECTO | AP-6 | PORTION SCALE |  | 341 - PORTION SCALE | [9 empty] | 341 - PORTION SCALE | [20 empty] | 341 - PORTION SCALE | Yes | 48" | 0.5A | 120V | 1PH |  |  | ●
342 | 1 | FISHER | 2240 | FILLER FAUCET |  | 342 - FILLER FAUCET | [9 empty] | 342 - FILLER FAUCET | Yes | 18" | 1/2" | 1/2" | 1/2" | 10 | [14 empty] | 342 - FILLER FAUCET
343 | 1 | HOBART | HL600-1STD | 60 QT. MIXER |  | 343 - 60 QT. MIXER | [9 empty] | 343 - 60 QT. MIXER | [20 empty] | 343 - 60 QT. MIXER | Yes | 48" | 10.0A | 208V | 3PH |  | ●
344 | 1 |  |  | MIXER UTENSIL RACK | CUSTOM FABRICATION | 344 - MIXER UTENSIL RACK | Yes | [8 empty] | 344 - MIXER UTENSIL RACK | [20 empty] | 344 - MIXER UTENSIL RACK
345 | - |  |  | SPARE NUMBER |  | 345 - SPARE NUMBER | [9 empty] | 345 - SPARE NUMBER | [20 empty] | 345 - SPARE NUMBER
346 | 1 | ADVANCE TABCO | 7-PS-61 | HAND SINK | WITH VENDOR PROVIDED SOAP & TOWEL DISPENSER | 346 - HAND SINK | Yes | [8 empty] | 346 - HAND SINK | Yes | 18" | 1/2" | 1/2" | 1/2" | 5 |  | 1-1/2" | 24" | [11 empty] | 346 - HAND SINK
347 | 1 | RUBBERMAID | FG354060GRAY | TRASH RECEPTACLE | SLIM JIM | 347 - TRASH RECEPTACLE | [9 empty] | 347 - TRASH RECEPTACLE | [20 empty] | 347 - TRASH RECEPTACLE
348 | - |  |  | SPARE NUMBER |  | 348 - SPARE NUMBER | [9 empty] | 348 - SPARE NUMBER | [20 empty] | 348 - SPARE NUMBER
349 | - |  |  | SPARE NUMBER |  | 349 - SPARE NUMBER | [9 empty] | 349 - SPARE NUMBER | [20 empty] | 349 - SPARE NUMBER
350-355 | - |  |  | SPARE NUMBER |  | 350-355 - SPARE NUMBER | [9 empty] | 350-355 - SPARE NUMBER | [20 empty] | 350-355 - SPARE NUMBER
BULK COOKING AREA
356 | 1 |  |  | PREPARATION TABLE WITH SINK | CUSTOM FABRICATION | 356 - PREPARATION TABLE WITH SINK | [9 empty] | 356 - PREPARATION TABLE WITH SINK | Yes | STUB-UP | 1/2" | 1/2" | 1/2" | 15 | 1-1/2" | [13 empty] | 356 - PREPARATION TABLE WITH SINK | Yes | STUB-UP | (2)20.0A | 120V | 1PH | CONVENIENCE OUTLETS |  | ●
357 | 1 |  |  | OVERSHELF WITH UTENSIL RACK | CUSTOM FABRICATION, PART OF ITEM #356 | 357 - OVERSHELF WITH UTENSIL RACK | [9 empty] | 357 - OVERSHELF WITH UTENSIL RACK | [20 empty] | 357 - OVERSHELF WITH UTENSIL RACK
358 | 1 | RUBBERMAID | FG262000GRAY | TRASH RECEPTACLE | WITH LID AND DOLLY | 358 - TRASH RECEPTACLE | [9 empty] | 358 - TRASH RECEPTACLE | [20 empty] | 358 - TRASH RECEPTACLE
359 | - |  |  | SPARE NUMBER |  | 359 - SPARE NUMBER | [9 empty] | 359 - SPARE NUMBER | [20 empty] | 359 - SPARE NUMBER
360 | - |  |  | SPARE NUMBER |  | 360 - SPARE NUMBER | [9 empty] | 360 - SPARE NUMBER | [20 empty] | 360 - SPARE NUMBER
361 | 4 | NEW AGE | 1331 | UTILITY RACK | MOBILE | 361 - UTILITY RACK | [9 empty] | 361 - UTILITY RACK | [20 empty] | 361 - UTILITY RACK
362 | 1 |  |  | PREPARATION TABLE | CUSTOM FABRICATION | 362 - PREPARATION TABLE | [9 empty] | 362 - PREPARATION TABLE | [20 empty] | 362 - PREPARATION TABLE | Yes | STUB-UP | (2)20.0A | 120V | 1PH | CONVENIENCE OUTLETS |  | ●
363 | 1 |  |  | DOUBLE OVERSHELF | CUSTOM FABRICATION, PART OF ITEM #362 | 363 - DOUBLE OVERSHELF | [9 empty] | 363 - DOUBLE OVERSHELF | [20 empty] | 363 - DOUBLE OVERSHELF
364 | 1 | RUBBERMAID | FG262000GRAY | TRASH RECEPTACLE | WITH LID AND DOLLY | 364 - TRASH RECEPTACLE | [9 empty] | 364 - TRASH RECEPTACLE | [20 empty] | 364 - TRASH RECEPTACLE
365 | 2 | METRO | SUPER ERECTA | DRY STORAGE SHELVING | FIXED, FIVE TIER | 365 - DRY STORAGE SHELVING | [9 empty] | 365 - DRY STORAGE SHELVING | [20 empty] | 365 - DRY STORAGE SHELVING
366 | 1 | GAYLORD | COMMAND CENTER | HOOD CONTROL CABINET | FOR ITEM #368 & #391 | 366 - HOOD CONTROL CABINET | Yes | [8 empty] | 366 - HOOD CONTROL CABINET | [20 empty] | 366 - HOOD CONTROL CABINET | Yes | FROM ABOVE | 1.0A | 120V | 1PH |  | ●
367 | 1 | ANSUL | R-102 | FIRE SUPPRESSION SYSTEM | FOR ITEM #368 | 367 - FIRE SUPPRESSION SYSTEM | Yes | [8 empty] | 367 - FIRE SUPPRESSION SYSTEM | No | [19 empty] | 367 - FIRE SUPPRESSION SYSTEM | Yes | FROM ABOVE | 20.0A | 120V | 1PH | DEDICATED CIRCUIT | ●
368 | 1 |  |  | EXHAUST HOOD | WITH MAKE-UP AIR | 368 - EXHAUST HOOD | Yes | A: 12x25 B: 12x20 | 3087 2499 | 0.791 0.677 | (2)10x16 (2)10x13 | 926EA 750EA | 0.110EA 0.110EA |  | CONNECT AT THE COLLAR | 368 - EXHAUST HOOD | [20 empty] | 368 - EXHAUST HOOD | Yes | FROM ABOVE | 20.0A | 120V | 1PH | FOR LIGHTS | ●
369 | - |  |  | SPARE NUMBER |  | 369 - SPARE NUMBER | [9 empty] | 369 - SPARE NUMBER | [20 empty] | 369 - SPARE NUMBER
370 | - |  |  | SPARE NUMBER |  | 370 - SPARE NUMBER | [9 empty] | 370 - SPARE NUMBER | [20 empty] | 370 - SPARE NUMBER
371 | 1 | BLODGETT | DFG-100 DBL | DOUBLE CONVECTION OVEN | MOBILE | 371 - DOUBLE CONVECTION OVEN | [9 empty] | 371 - DOUBLE CONVECTION OVEN | Yes | [8 empty] | 18" | 3/4" | 110000 | 7" | [7 empty] | 371 - DOUBLE CONVECTION OVEN | Yes | 24"/48" | 6.0A 6.0A | 120V 120V | 1PH 1PH |  |  | ● ●
372 | 1 | BLODGETT | DFG-100 DBL | DOUBLE CONVECTION OVEN | MOBILE | 372 - DOUBLE CONVECTION OVEN | [9 empty] | 372 - DOUBLE CONVECTION OVEN | Yes | [8 empty] | 18" | 3/4" | 110000 | 7" | [7 empty] | 372 - DOUBLE CONVECTION OVEN | Yes | 24"/48" | 6.0A 6.0A | 120V 120V | 1PH 1PH |  |  | ● ●
373 | 1 | CLEVELAND | 22CGT66.1 | CONVECTION STEAMER | WITH STAND AND FILTER | 373 - CONVECTION STEAMER | [9 empty] | 373 - CONVECTION STEAMER | Yes | 18" | 3/4" | (2)3/4" |  |  | 1-1/2" |  |  | 18"/42" | (2)1/2" | (2)32,000 | 4" | [6 empty] | WITH FILTER | 373 - CONVECTION STEAMER | Yes | 24"/48" | 4.0A 4.0A | 120V 120V | 1PH 1PH |  |  | ● ●
374 | 1 | CLEVELAND | 22CGT66.1 | CONVECTION STEAMER | WITH STAND AND FILTER | 374 - CONVECTION STEAMER | [9 empty] | 374 - CONVECTION STEAMER | Yes | 18" | 3/4" | (2)3/4" |  |  | 1-1/2" |  |  | 18"/42" | (2)1/2" | (2)32,000 | 4" | [6 empty] | WITH FILTER | 374 - CONVECTION STEAMER | Yes | 24"/48" | 4.0A 4.0A | 120V 120V | 1PH 1PH |  |  | ● ●
375 | - |  |  | SPARE NUMBER |  | 375 - SPARE NUMBER | [9 empty] | 375 - SPARE NUMBER | [20 empty] | 375 - SPARE NUMBER
376 | 1 | IMPERIAL | IHR-4 | 4-BURNER RANGE | W/ OVEN, MOBILE | 376 - 4-BURNER RANGE | [9 empty] | 376 - 4-BURNER RANGE | Yes | [8 empty] | 18" | 3/4" | 180000 | 5" | [7 empty] | 376 - 4-BURNER RANGE | [7 empty] | ●
377 | 1 | FISHER | 4230 | POT FILLER FAUCET |  | 377 - POT FILLER FAUCET | Yes | [8 empty] | 377 - POT FILLER FAUCET | Yes | 54" | 3/4" | 3/4" | 3/4" | 30 | [14 empty] | 377 - POT FILLER FAUCET
378 | 1 | GROEN | DH-40C | 40 GALLON TILTING KETTLE |  | 378 - 40 GALLON TILTING KETTLE | [9 empty] | 378 - 40 GALLON TILTING KETTLE | Yes | 18" | 1/2" | 1/2" | 1/2" | 15 |  |  |  | 18" | 1/2" | 100000 | 5" | [7 empty] | 378 - 40 GALLON TILTING KETTLE | Yes | 24" | 5.0A | 120V | 1PH |  |  | ●
379 | - |  |  | SPARE NUMBER |  | 379 - SPARE NUMBER | [9 empty] | 379 - SPARE NUMBER | [20 empty] | 379 - SPARE NUMBER
380 | - |  |  | SPARE NUMBER |  | 380 - SPARE NUMBER | [9 empty] | 380 - SPARE NUMBER | [20 empty] | 380 - SPARE NUMBER
381 | 1 | GROEN | BPM-40GC | 40 GALLON TILTING SKILLET | WITH FAUCET | 381 - 40 GALLON TILTING SKILLET | [9 empty] | 381 - 40 GALLON TILTING SKILLET | Yes | 18" | 1/2" | 1/2" | 1/2" | 15 |  |  |  | 18" | 1/2" | 144000 | 5" | [7 empty] | 381 - 40 GALLON TILTING SKILLET | Yes | 24" | 5.0A | 120V | 1PH |  |  | ●
382 | 1 |  |  | FLOOR TROUGH & GRATE | CUSTOM FABRICATION | 382 - FLOOR TROUGH & GRATE | Yes | [8 empty] | 382 - FLOOR TROUGH & GRATE | Yes | [6 empty] | 2" | -4" | [11 empty] | 382 - FLOOR TROUGH & GRATE
383 | 1 |  |  | PREPARATION TABLE | CUSTOM FABRICATION | 383 - PREPARATION TABLE | [9 empty] | 383 - PREPARATION TABLE | [20 empty] | 383 - PREPARATION TABLE | Yes | 48" | 20.0A | 120V | 1PH | CONVENIENCE OUTLETS |  | ●
384 | 1 |  |  | DOUBLE WALL SHELF | CUSTOM FABRICATION | 384 - DOUBLE WALL SHELF | Yes | [8 empty] | 384 - DOUBLE WALL SHELF | [20 empty] | 384 - DOUBLE WALL SHELF
385-390 | - |  |  | SPARE NUMBER |  | 385-390 - SPARE NUMBER | [9 empty] | 385-390 - SPARE NUMBER | [20 empty] | 385-390 - SPARE NUMBER
FINISH COOKING AREA
391 | 1 |  |  | EXHAUST HOOD | WITH MAKE-UP AIR | 391 - EXHAUST HOOD | Yes | A: 12x29 B: 12x20 | 3525 2397 | 0.949 0.698 | (2)10x18 (2)10x12 | 1058EA 719EA | 0.110EA 0.110EA |  | CONNECT AT THE COLLAR | 391 - EXHAUST HOOD | [20 empty] | 391 - EXHAUST HOOD | Yes | FROM ABOVE | 20.0A | 120V | 1PH | FOR LIGHTS | ●
392 | 1 | BLODGETT | DFG-100 DBL | DOUBLE CONVECTION OVEN | MOBILE | 392 - DOUBLE CONVECTION OVEN | [9 empty] | 392 - DOUBLE CONVECTION OVEN | Yes | [8 empty] | 18" | 3/4" | 110000 | 7" | [7 empty] | 392 - DOUBLE CONVECTION OVEN | Yes | 24"/48" | 6.0A 6.0A | 120V 120V | 1PH 1PH |  |  | ● ●
393 | 1 | CLEVELAND | 22CGT66.1 | CONVECTION STEAMER | WITH STAND AND FILTER | 393 - CONVECTION STEAMER | [9 empty] | 393 - CONVECTION STEAMER | Yes | 18" | 3/4" | (2)3/4" |  |  | 1-1/2" |  |  | 18"/42" | (2)1/2" | (2)32,000 | 4" | [6 empty] | WITH FILTER | 393 - CONVECTION STEAMER | Yes | 24"/48" | 4.0A 4.0A | 120V 120V | 1PH 1PH |  |  | ● ●
394 | 1 | IMPERIAL | IHR-2HT | HOT TOP RANGE | MOBILE, WITH OVEN | 394 - HOT TOP RANGE | [9 empty] | 394 - HOT TOP RANGE | Yes | [8 empty] | 18" | 3/4" | 120000 | 5" | [7 empty] | 394 - HOT TOP RANGE
395 | - |  |  | SPARE NUMBER |  | 395 - SPARE NUMBER | [9 empty] | 395 - SPARE NUMBER | [20 empty] | 395 - SPARE NUMBER
396 | 1 | IMPERIAL | IFSCB-250T | FRYER BATTERY | MOBILE, WITH DUMP STATION | 396 - FRYER BATTERY | [9 empty] | 396 - FRYER BATTERY | Yes | [8 empty] | 18" | 3/4" | 280000 | 5" | [7 empty] | 396 - FRYER BATTERY | Yes | 24" 24" | 6.8A 7.3A | 120V 120V | 1PH 1PH | FILTER WARMER |  | ● ●
397 | 1 | IMPERIAL | IHR-12SP | SPREADER CABINET |  | 397 - SPREADER CABINET | [9 empty] | 397 - SPREADER CABINET | [20 empty] | 397 - SPREADER CABINET
398 | 1 | IMPERIAL | IHR-XX-SC-72 | REFRIGERATED EQUIPMENT STAND | MOBILE | 398 - REFRIGERATED EQUIPMENT STAND | [9 empty] | 398 - REFRIGERATED EQUIPMENT STAND | [20 empty] | 398 - REFRIGERATED EQUIPMENT STAND | Yes | 24" | 3.0A | 120V | 1PH |  |  | ●
399 | - |  |  | SPARE NUMBER |  | 399 - SPARE NUMBER | [9 empty] | 399 - SPARE NUMBER | [20 empty] | 399 - SPARE NUMBER
400 | - |  |  | SPARE NUMBER |  | 400 - SPARE NUMBER | [9 empty] | 400 - SPARE NUMBER | [20 empty] | 400 - SPARE NUMBER
401 | 1 | IMPERIAL RANGE | IHR-6-M | MODULAR SIX BURNER RANGE |  | 401 - MODULAR SIX BURNER RANGE | [9 empty] | 401 - MODULAR SIX BURNER RANGE | Yes | [8 empty] | 18" | 3/4" | 240000 | 5" | [7 empty] | 401 - MODULAR SIX BURNER RANGE
402 | 1 | FISHER | 4230 | POT FILLER FAUCET |  | 402 - POT FILLER FAUCET | Yes | [8 empty] | 402 - POT FILLER FAUCET | Yes | 54" | 3/4" | 3/4" | 3/4" | 30 | [14 empty] | 402 - POT FILLER FAUCET
403 | 1 | IMPERIAL | IHR-RB-M | MODULAR CHARBROILER |  | 403 - MODULAR CHARBROILER | [9 empty] | 403 - MODULAR CHARBROILER | Yes | [8 empty] | 18" | 3/4" | 90000 | 5" | [7 empty] | 403 - MODULAR CHARBROILER
404 | 1 | IMPERIAL | IHR-GT36 | GRIDDLE | MOBILE, WITH OVEN | 404 - GRIDDLE | [9 empty] | 404 - GRIDDLE | Yes | [8 empty] | 18" | 3/4" | 90000 | 5" | [7 empty] | 404 - GRIDDLE
405 | - |  |  | SPARE NUMBER |  | 405 - SPARE NUMBER | [9 empty] | 405 - SPARE NUMBER | [20 empty] | 405 - SPARE NUMBER
406 | 1 | ANSUL | R-102 | FIRE SUPPRESSION SYSTEM | FOR ITEM #391 | 406 - FIRE SUPPRESSION SYSTEM | Yes | [8 empty] | 406 - FIRE SUPPRESSION SYSTEM | No | [19 empty] | 406 - FIRE SUPPRESSION SYSTEM | Yes | FROM ABOVE | 20.0A | 120V | 1PH | DEDICATED CIRCUIT | ●
407 | 1 |  |  | WORK TABLE | CUSTOM FABRICATION | 407 - WORK TABLE | [9 empty] | 407 - WORK TABLE | [20 empty] | 407 - WORK TABLE | No
408 | 1 | TRUE | TUC-36-HC | UNDERCOUNTER REFRIGERATOR | MOBILE | 408 - UNDERCOUNTER REFRIGERATOR | [9 empty] | 408 - UNDERCOUNTER REFRIGERATOR | [20 empty] | 408 - UNDERCOUNTER REFRIGERATOR | Yes | 24" | 2.0A | 120V | 1PH |  |  | ●
409 | - |  |  | SPARE NUMBER |  | 409 - SPARE NUMBER | [9 empty] | 409 - SPARE NUMBER | [20 empty] | 409 - SPARE NUMBER
410 | - |  |  | SPARE NUMBER |  | 410 - SPARE NUMBER | [9 empty] | 410 - SPARE NUMBER | [20 empty] | 410 - SPARE NUMBER
411 | 1 | TURBOCHEF | I3-9500 | RAPID COOK OVEN | VENTLESS | 411 - RAPID COOK OVEN | [9 empty] | 411 - RAPID COOK OVEN | [20 empty] | 411 - RAPID COOK OVEN | Yes | 48" | 40.0A | 208V | 1PH |  |  | ●
412 | 1 | TRUE | STA1F-1S-HC | REACH-IN FREEZER | MOBILE | 412 - REACH-IN FREEZER | [9 empty] | 412 - REACH-IN FREEZER | [20 empty] | 412 - REACH-IN FREEZER | Yes | 84" | 6.0A | 120V | 1PH |  |  | ●
413 | - |  |  | SPARE NUMBER |  | 413 - SPARE NUMBER | [9 empty] | 413 - SPARE NUMBER | [20 empty] | 413 - SPARE NUMBER
414 | - |  |  | SPARE NUMBER |  | 414 - SPARE NUMBER | [9 empty] | 414 - SPARE NUMBER | [20 empty] | 414 - SPARE NUMBER
415 | - |  |  | SPARE NUMBER |  | 415 - SPARE NUMBER | [9 empty] | 415 - SPARE NUMBER | [20 empty] | 415 - SPARE NUMBER
TRAY ASSEMBLY AREA
416 | 1 | TRUE | STR1RPT-1S-1S-HC | PASS-THRU REFRIGERATOR | MOBILE | 416 - PASS-THRU REFRIGERATOR | [9 empty] | 416 - PASS-THRU REFRIGERATOR | [20 empty] | 416 - PASS-THRU REFRIGERATOR | Yes | FROM #441 | 4.8A | 120V | 1PH |  |  | ●
417 | 1 |  |  | TRAY ASSEMBLY COUNTER WITH SINK | CUSTOM FABRICATION | 417 - TRAY ASSEMBLY COUNTER WITH SINK | [9 empty] | 417 - TRAY ASSEMBLY COUNTER WITH SINK | Yes | STUB-UP | 1/2" | 1/2" | 1/2" | 15 | 1-1/2" | [13 empty] | 417 - TRAY ASSEMBLY COUNTER WITH SINK | Yes | FROM #441 | (2)20.0A | 120V | 1PH | CONVENIENCE OUTLETS |  | ●
418 | 1 | ADVANCE TABCO | 7-PS-42 | DROP-IN HAND SINK | WITH SOAP & TOWEL DISPENSER | 418 - DROP-IN HAND SINK | [9 empty] | 418 - DROP-IN HAND SINK | Yes | STUB-UP | 1/2" | 1/2" | 1/2" | 5 |  | 1-1/2" | STUB-UP | [11 empty] | 418 - DROP-IN HAND SINK
419 | - |  |  | SPARE NUMBER |  | 419 - SPARE NUMBER | [9 empty] | 419 - SPARE NUMBER | [20 empty] | 419 - SPARE NUMBER
420 | - |  |  | SPARE NUMBER |  | 420 - SPARE NUMBER | [9 empty] | 420 - SPARE NUMBER | [20 empty] | 420 - SPARE NUMBER
421 | 1 |  |  | TRASH CHUTE | CUSTOM FABRICATION, PART OF ITEM #417 | 421 - TRASH CHUTE | [9 empty] | 421 - TRASH CHUTE | [20 empty] | 421 - TRASH CHUTE
422 | 1 | RUBBERMAID | FG354060GRAY | TRASH RECEPTACLE | SLIM JIM | 422 - TRASH RECEPTACLE | [9 empty] | 422 - TRASH RECEPTACLE | [20 empty] | 422 - TRASH RECEPTACLE
423 | 1 | DINEX | DXSMA2081 | INDUCTION BASE CHARGER |  | 423 - INDUCTION BASE CHARGER | [9 empty] | 423 - INDUCTION BASE CHARGER | [20 empty] | 423 - INDUCTION BASE CHARGER | Yes | FROM #441 | 15.9A | 208V | 1PH |  |  | ●
424 | 1 |  |  | DOUBLE OVERSHELF | CUSTOM FABRICATION, PART OF ITEM #417 | 424 - DOUBLE OVERSHELF | [9 empty] | 424 - DOUBLE OVERSHELF | [20 empty] | 424 - DOUBLE OVERSHELF
425 | - |  |  | SPARE NUMBER |  | 425 - SPARE NUMBER | [9 empty] | 425 - SPARE NUMBER | [20 empty] | 425 - SPARE NUMBER
426 | 1 |  |  | PREPARATION LABEL PRINTER | BY OS&E | 426 - PREPARATION LABEL PRINTER | [9 empty] | 426 - PREPARATION LABEL PRINTER | [20 empty] | 426 - PREPARATION LABEL PRINTER | Yes | FROM #441 | 5.0A | 120V | 1PH | PROVIDE DATA OUTLET |  | ●
427 | 1 |  |  | UNDERCOUNTER REFRIGERATOR | CUSTOM FABRICATION, WITH DOORS AND NSF7 RAIL, PART OF ITEM#417 | 427 - UNDERCOUNTER REFRIGERATOR | [9 empty] | 427 - UNDERCOUNTER REFRIGERATOR | Yes | [5 empty] | 1" | [13 empty] | 427 - UNDERCOUNTER REFRIGERATOR | Yes | FROM #441 | 8.0A | 120V | 1PH |  | ●
428 | 1 |  |  | RECCESSED CUTTING BOARD | CUSTOM FABRICATION, PART OF ITEM #417 | 428 - RECCESSED CUTTING BOARD | [9 empty] | 428 - RECCESSED CUTTING BOARD | [20 empty] | 428 - RECCESSED CUTTING BOARD
429 | - |  |  | SPARE NUMBER |  | 429 - SPARE NUMBER | [9 empty] | 429 - SPARE NUMBER | [20 empty] | 429 - SPARE NUMBER
430 | - |  |  | SPARE NUMBER |  | 430 - SPARE NUMBER | [9 empty] | 430 - SPARE NUMBER | [20 empty] | 430 - SPARE NUMBER
431 | 1 | AMANA | RMS10TS | MICROWAVE OVEN |  | 431 - MICROWAVE OVEN | [9 empty] | 431 - MICROWAVE OVEN | [20 empty] | 431 - MICROWAVE OVEN | Yes | FROM #441 | 9.6A | 120V | 1PH |  |  | ●
432 | 1 | WELLS BLOOMFIELD | MOD-300TDM/AF | HOT FOOD WELL | 3 WELL, AUTOFILL | 432 - HOT FOOD WELL | [9 empty] | 432 - HOT FOOD WELL | Yes | STUB-UP | 1/2" | 1/2" |  |  | 1" | [13 empty] | 432 - HOT FOOD WELL | Yes | FROM #441 | 17.9A | 208V | 1PH |  | ●
433 | 1 | HATCO | GRAML-42D-3 | FOOD WARMER |  | 433 - FOOD WARMER | [9 empty] | 433 - FOOD WARMER | [20 empty] | 433 - FOOD WARMER | Yes | FROM #441 | 13.7A | 208V | 1PH |  | ●
434 | 1 |  |  | RECCESSED CUTTING BOARD | CUSTOM FABRICATION, PART OF ITEM #417 | 434 - RECCESSED CUTTING BOARD | [9 empty] | 434 - RECCESSED CUTTING BOARD | [20 empty] | 434 - RECCESSED CUTTING BOARD
435 | - |  |  | SPARE NUMBER |  | 435 - SPARE NUMBER | [9 empty] | 435 - SPARE NUMBER | [20 empty] | 435 - SPARE NUMBER
436 | 1 |  |  | PREPARATION LABEL PRINTER | BY OS&E | 436 - PREPARATION LABEL PRINTER | [9 empty] | 436 - PREPARATION LABEL PRINTER | [20 empty] | 436 - PREPARATION LABEL PRINTER | Yes | FROM #441 | 5.0A | 120V | 1PH | PROVIDE DATA OUTLET |  | ●
437 | 1 |  |  | TRAY MAKE-UP ROLLERS | CUSTOM FABRICATION, PART OF ITEM #417 | 437 - TRAY MAKE-UP ROLLERS | [9 empty] | 437 - TRAY MAKE-UP ROLLERS | Yes | [5 empty] | 1" | [13 empty] | 437 - TRAY MAKE-UP ROLLERS
438 | 1 |  |  | TRAY STARTER | CUSTOM FABRICATION, PART OF ITEM #417 | 438 - TRAY STARTER | [9 empty] | 438 - TRAY STARTER | [20 empty] | 438 - TRAY STARTER
439 | - |  |  | SPARE NUMBER |  | 439 - SPARE NUMBER | [9 empty] | 439 - SPARE NUMBER | [20 empty] | 439 - SPARE NUMBER
440 | - |  |  | SPARE NUMBER |  | 440 - SPARE NUMBER | [9 empty] | 440 - SPARE NUMBER | [20 empty] | 440 - SPARE NUMBER
441 | 1 |  |  | LOAD CENTER | CUSTOM FABRICATION | 441 - LOAD CENTER | [9 empty] | 441 - LOAD CENTER | [20 empty] | 441 - LOAD CENTER | Yes | STUB-UP | 100A | 208V | 1PH | E.C. TO VERIFY LOAD | ●
442 | 1 |  |  | PATIENT ROOM SCANNER | BY OS&E | 442 - PATIENT ROOM SCANNER | [9 empty] | 442 - PATIENT ROOM SCANNER | [20 empty] | 442 - PATIENT ROOM SCANNER | Yes | FROM #441 | 5.0A | 120V | 1PH | PROVIDE DATA OUTLET |  | ●
443 | 1 | DINEX | DXPIDPH2E1012 | MOBILE PLATE AND DISH DISPENSER | MOBILE, HEATED | 443 - MOBILE PLATE AND DISH DISPENSER | [9 empty] | 443 - MOBILE PLATE AND DISH DISPENSER | [20 empty] | 443 - MOBILE PLATE AND DISH DISPENSER | Yes | FROM #441 | 7.5A | 120V | 1PH |  |  | ●
444 | - |  |  | SPARE NUMBER |  | 444 - SPARE NUMBER | [9 empty] | 444 - SPARE NUMBER | [20 empty] | 444 - SPARE NUMBER
445 | - |  |  | SPARE NUMBER |  | 445 - SPARE NUMBER | [9 empty] | 445 - SPARE NUMBER | [20 empty] | 445 - SPARE NUMBER
446 | - |  |  | SPARE NUMBER |  | 446 - SPARE NUMBER | [9 empty] | 446 - SPARE NUMBER | [20 empty] | 446 - SPARE NUMBER
447 | 1 |  |  | TRAY ASSEMBLY COUNTER WITH SINK | CUSTOM FABRICATION | 447 - TRAY ASSEMBLY COUNTER WITH SINK | [9 empty] | 447 - TRAY ASSEMBLY COUNTER WITH SINK | Yes | STUB-UP | 1/2" | 1/2" | 1/2" | 15 | 1-1/2" | [13 empty] | 447 - TRAY ASSEMBLY COUNTER WITH SINK | Yes | FROM #471 | (2)20.0A | 120V | 1PH | CONVENIENCE OUTLETS |  | ●
448 | 1 | ADVANCE TABCO | 7-PS-42 | DROP-IN HAND SINK | WITH SOAP & TOWEL DISPENSER | 448 - DROP-IN HAND SINK | [9 empty] | 448 - DROP-IN HAND SINK | Yes | STUB-UP | 1/2" | 1/2" | 1/2" | 5 |  | 1-1/2" | STUB-UP | [11 empty] | 448 - DROP-IN HAND SINK
449 | - |  |  | SPARE NUMBER |  | 449 - SPARE NUMBER | [9 empty] | 449 - SPARE NUMBER | [20 empty] | 449 - SPARE NUMBER
450 | - |  |  | SPARE NUMBER |  | 450 - SPARE NUMBER | [9 empty] | 450 - SPARE NUMBER | [20 empty] | 450 - SPARE NUMBER
451 | 1 |  |  | TRASH CHUTE | CUSTOM FABRICATION, PART OF ITEM #447 | 451 - TRASH CHUTE | [9 empty] | 451 - TRASH CHUTE | [20 empty] | 451 - TRASH CHUTE
452 | 1 | RUBBERMAID | FG354060GRAY | TRASH RECEPTACLE | SLIM JIM | 452 - TRASH RECEPTACLE | [9 empty] | 452 - TRASH RECEPTACLE | [20 empty] | 452 - TRASH RECEPTACLE
453 | 1 | DINEX | DXSMA2081 | INDUCTION BASE CHARGER |  | 453 - INDUCTION BASE CHARGER | [9 empty] | 453 - INDUCTION BASE CHARGER | [20 empty] | 453 - INDUCTION BASE CHARGER | Yes | FROM #471 | 15.9A | 208V | 1PH |  |  | ●
454 | 1 |  |  | DOUBLE OVERSHELF | CUSTOM FABRICATION, PART OF ITEM #447 | 454 - DOUBLE OVERSHELF | [9 empty] | 454 - DOUBLE OVERSHELF | [20 empty] | 454 - DOUBLE OVERSHELF
455 | - |  |  | SPARE NUMBER |  | 455 - SPARE NUMBER | [9 empty] | 455 - SPARE NUMBER | [20 empty] | 455 - SPARE NUMBER
456 | 1 |  |  | PREPARATION LABEL PRINTER | BY OS&E | 456 - PREPARATION LABEL PRINTER | [9 empty] | 456 - PREPARATION LABEL PRINTER | [20 empty] | 456 - PREPARATION LABEL PRINTER | Yes | FROM #471 | 5.0A | 120V | 1PH | PROVIDE DATA OUTLET |  | ●
457 | 1 |  |  | UNDERCOUNTER REFRIGERATOR | CUSTOM FABRICATION, WITH DOORS AND NSF7 RAIL, PART OF ITEM #447 | 457 - UNDERCOUNTER REFRIGERATOR | [9 empty] | 457 - UNDERCOUNTER REFRIGERATOR | Yes | [5 empty] | 1" | [13 empty] | 457 - UNDERCOUNTER REFRIGERATOR | Yes | FROM #471 | 8.0A | 120V | 1PH |  | ●
458 | 1 |  |  | RECCESSED CUTTING BOARD | CUSTOM FABRICATION, PART OF ITEM #447 | 458 - RECCESSED CUTTING BOARD | [9 empty] | 458 - RECCESSED CUTTING BOARD | [20 empty] | 458 - RECCESSED CUTTING BOARD
459 | - |  |  | SPARE NUMBER |  | 459 - SPARE NUMBER | [9 empty] | 459 - SPARE NUMBER | [20 empty] | 459 - SPARE NUMBER
460 | - |  |  | SPARE NUMBER |  | 460 - SPARE NUMBER | [9 empty] | 460 - SPARE NUMBER | [20 empty] | 460 - SPARE NUMBER
461 | 1 | AMANA | RMS10TS | MICROWAVE OVEN |  | 461 - MICROWAVE OVEN | [9 empty] | 461 - MICROWAVE OVEN | [20 empty] | 461 - MICROWAVE OVEN | Yes | FROM #471 | 9.6A | 120V | 1PH |  |  | ●
462 | 1 | WELLS BLOOMFIELD | MOD-300TDM/AF | HOT FOOD WELL | 3 WELL, AUTOFILL | 462 - HOT FOOD WELL | [9 empty] | 462 - HOT FOOD WELL | Yes | STUB-UP | 1/2" | 1/2" |  |  | 1" | [13 empty] | 462 - HOT FOOD WELL | Yes | FROM #471 | 17.9A | 208V | 1PH |  | ●
463 | 1 | HATCO | GRAML-42D-3 | FOOD WARMER |  | 463 - FOOD WARMER | [9 empty] | 463 - FOOD WARMER | [20 empty] | 463 - FOOD WARMER | Yes | FROM #471 | 13.7A | 208V | 1PH |  | ●
464 | 1 |  |  | RECCESSED CUTTING BOARD | CUSTOM FABRICATION, PART OF ITEM #447 | 464 - RECCESSED CUTTING BOARD | [9 empty] | 464 - RECCESSED CUTTING BOARD | [20 empty] | 464 - RECCESSED CUTTING BOARD
465 | - |  |  | SPARE NUMBER |  | 465 - SPARE NUMBER | [9 empty] | 465 - SPARE NUMBER | [20 empty] | 465 - SPARE NUMBER
466 | 1 |  |  | PREPARATION LABEL PRINTER | BY OS&E | 466 - PREPARATION LABEL PRINTER | [9 empty] | 466 - PREPARATION LABEL PRINTER | [20 empty] | 466 - PREPARATION LABEL PRINTER | Yes | FROM #471 | 5.0A | 120V | 1PH | PROVIDE DATA OUTLET |  | ●
467 | 1 |  |  | TRAY MAKE-UP ROLLERS | CUSTOM FABRICATION, PART OF ITEM #447 | 467 - TRAY MAKE-UP ROLLERS | [9 empty] | 467 - TRAY MAKE-UP ROLLERS | Yes | [5 empty] | 1" | [13 empty] | 467 - TRAY MAKE-UP ROLLERS
468 | 1 |  |  | TRAY STARTER | CUSTOM FABRICATION, PART OF ITEM #447 | 468 - TRAY STARTER | [9 empty] | 468 - TRAY STARTER | [20 empty] | 468 - TRAY STARTER
469 | - |  |  | SPARE NUMBER |  | 469 - SPARE NUMBER | [9 empty] | 469 - SPARE NUMBER | [20 empty] | 469 - SPARE NUMBER
470 | - |  |  | SPARE NUMBER |  | 470 - SPARE NUMBER | [9 empty] | 470 - SPARE NUMBER | [20 empty] | 470 - SPARE NUMBER
471 | 1 |  |  | LOAD CENTER | CUSTOM FABRICATION, PART OF ITEM #447 | 471 - LOAD CENTER | [9 empty] | 471 - LOAD CENTER | [20 empty] | 471 - LOAD CENTER | Yes | STUB-UP | 100A | 208V | 1PH | E.C. TO VERIFY LOAD | ●
472 | 1 |  |  | PATIENT ROOM SCANNER | BY OS&E | 472 - PATIENT ROOM SCANNER | [9 empty] | 472 - PATIENT ROOM SCANNER | [20 empty] | 472 - PATIENT ROOM SCANNER | Yes | FROM #471 | 5.0A | 120V | 1PH | PROVIDE DATA OUTLET |  | ●
473 | 1 | DINEX | DXPIDPH2E1012 | MOBILE PLATE AND DISH DISPENSER | MOBILE, HEATED | 473 - MOBILE PLATE AND DISH DISPENSER | [9 empty] | 473 - MOBILE PLATE AND DISH DISPENSER | [20 empty] | 473 - MOBILE PLATE AND DISH DISPENSER | Yes | FROM #471 | 7.5A | 120V | 1PH |  |  | ●
474 | 10 | DINEX | DXPICTPT10 | MEAL TRAY DELIVERY CART | MOBILE, PASS-THRU | 474 - MEAL TRAY DELIVERY CART | [9 empty] | 474 - MEAL TRAY DELIVERY CART | [20 empty] | 474 - MEAL TRAY DELIVERY CART
475 | - |  |  | SPARE NUMBER |  | 475 - SPARE NUMBER | [9 empty] | 475 - SPARE NUMBER | [20 empty] | 475 - SPARE NUMBER
476 | 1 | VICTORY | ACRS-1D-S1-G-HC | AIR CURTAIN REFRIGERATOR | MOBILE | 476 - AIR CURTAIN REFRIGERATOR | [9 empty] | 476 - AIR CURTAIN REFRIGERATOR | [20 empty] | 476 - AIR CURTAIN REFRIGERATOR | Yes | 48" | 8.3A | 120V | 1PH |  |  | ●
477 | 1 | TRUE | STA1F-1S-HC | REACH-IN FREEZER | MOBILE | 477 - REACH-IN FREEZER | [9 empty] | 477 - REACH-IN FREEZER | [20 empty] | 477 - REACH-IN FREEZER | Yes | 48" | 6.0A | 120V | 1PH |  |  | ●
478 | 1 |  |  | BEVERAGE COUNTER | CUSTOM FABRICATION | 478 - BEVERAGE COUNTER | [9 empty] | 478 - BEVERAGE COUNTER | [20 empty] | 478 - BEVERAGE COUNTER | Yes | 48" | 20.0A | 120V | 1PH | CONVENIENCE OUTLETS |  | ●
479 | - |  |  | SPARE NUMBER |  | 479 - SPARE NUMBER | [9 empty] | 479 - SPARE NUMBER | [20 empty] | 479 - SPARE NUMBER
480 | - |  |  | SPARE NUMBER |  | 480 - SPARE NUMBER | [9 empty] | 480 - SPARE NUMBER | [20 empty] | 480 - SPARE NUMBER
481 | 3 | METRO | CBH2121C | GLASS RACK DISH DOLLY | MOBILE | 481 - GLASS RACK DISH DOLLY | [9 empty] | 481 - GLASS RACK DISH DOLLY | [20 empty] | 481 - GLASS RACK DISH DOLLY
482 | 1 |  |  | COFFEE BREWER | BY VENDOR | 482 - COFFEE BREWER | [9 empty] | 482 - COFFEE BREWER | Yes | 48" | 1/4" | 1/4" | [16 empty] | 482 - COFFEE BREWER | Yes | 48" | 28.3A | 120/208V | 1PH |  | ● | ●
483 | 1 |  |  | JUICE DISPENSER | BY VENDOR | 483 - JUICE DISPENSER | [9 empty] | 483 - JUICE DISPENSER | Yes | 48" | 3/8" | 3/8" | [16 empty] | 483 - JUICE DISPENSER | Yes | 48" | 6.0A | 120V | 1PH |  |  | ●
484 | 1 |  |  | ICED TEA BREWER | BY VENDOR | 484 - ICED TEA BREWER | [9 empty] | 484 - ICED TEA BREWER | Yes | 48" | 1/4" | 1/4" | [16 empty] | 484 - ICED TEA BREWER | Yes | 48" | 14.4A | 120V | 1PH |  |  | ●
485 | - |  |  | SPARE NUMBER |  | 485 - SPARE NUMBER | [9 empty] | 485 - SPARE NUMBER | [20 empty] | 485 - SPARE NUMBER
486 | 1 |  |  | SODA AND ICE DISPENSER | BY VENDOR | 486 - SODA AND ICE DISPENSER | Yes | [8 empty] | 486 - SODA AND ICE DISPENSER | Yes | [5 empty] | 3/4" | [13 empty] | 486 - SODA AND ICE DISPENSER | Yes | 48" | 20.0A | 120V | 1PH |  |  | ●
487 | 1 | SCOTSMAN | C0530MA-1 | ICE MACHINE | 500LBS., AIR-COOLED | 487 - ICE MACHINE | Yes | AS REQ'D | [5 empty] | 7900 | HEAT REMOVAL EXHAUST GRILLE | 487 - ICE MACHINE | Yes | FROM #488 | 3/8" | 3/8" |  |  | 3/4" | [13 empty] | 487 - ICE MACHINE | Yes | 66" | 15.2A | 120V | 1PH |  | ●
488 | 1 | EVERPURE | EV9324-01 | WATER FILTRATION SYSTEM | FOR ITEM #487 | 488 - WATER FILTRATION SYSTEM | No | [8 empty] | 488 - WATER FILTRATION SYSTEM | Yes | 66" | 3/8" | 3/8" | [16 empty] | 488 - WATER FILTRATION SYSTEM
489 | - |  |  | SPARE NUMBER |  | 489 - SPARE NUMBER | [9 empty] | 489 - SPARE NUMBER | [20 empty] | 489 - SPARE NUMBER
490 | - |  |  | SPARE NUMBER |  | 490 - SPARE NUMBER | [9 empty] | 490 - SPARE NUMBER | [20 empty] | 490 - SPARE NUMBER
491 | 1 | VICTORY | ACRS-1D-S1-G-HC | AIR CURTAIN REFRIGERATOR | MOBILE | 491 - AIR CURTAIN REFRIGERATOR | [9 empty] | 491 - AIR CURTAIN REFRIGERATOR | [20 empty] | 491 - AIR CURTAIN REFRIGERATOR | Yes | 48" | 8.3A | 120V | 1PH |  |  | ●
492 | 1 | TRUE | STA1F-1S-HC | REACH-IN FREEZER | MOBILE | 492 - REACH-IN FREEZER | [9 empty] | 492 - REACH-IN FREEZER | [20 empty] | 492 - REACH-IN FREEZER | Yes | 48" | 6.0A | 120V | 1PH |  |  | ●
493 | 1 | ADVANCE TABCO | 7-PS-61 | HAND SINK | WITH VENDOR PROVIDED SOAP & TOWEL DISPENSER | 493 - HAND SINK | Yes | [8 empty] | 493 - HAND SINK | Yes | 18" | 1/2" | 1/2" | 1/2" | 5 |  | 1-1/2" | 24" | [11 empty] | 493 - HAND SINK
494 | 1 | RUBBERMAID | FG354060GRAY | TRASH RECEPTACLE | SLIM JIM | 494 - TRASH RECEPTACLE | [9 empty] | 494 - TRASH RECEPTACLE | [20 empty] | 494 - TRASH RECEPTACLE
495 | - |  |  | SPARE NUMBER |  | 495 - SPARE NUMBER | [9 empty] | 495 - SPARE NUMBER | [20 empty] | 495 - SPARE NUMBER
496 | 1 | ALADDIN | Y104S | DOME AND BASE STORAGE RACK | MOBILE | 496 - DOME AND BASE STORAGE RACK | [9 empty] | 496 - DOME AND BASE STORAGE RACK | [20 empty] | 496 - DOME AND BASE STORAGE RACK
497 | 1 | MARS AIR SYSTEMS | STD284-2UA-OB-VHP | AIR CURTAIN | WALL MOUNTED, WITH UV, HEPAC AND IONIZER | 497 - AIR CURTAIN | Yes | [8 empty] | 497 - AIR CURTAIN | [20 empty] | 497 - AIR CURTAIN | Yes | 84" | 11.4A | 120V | 1PH |  | ●
498 | - |  |  | SPARE NUMBER |  | 498 - SPARE NUMBER | [9 empty] | 498 - SPARE NUMBER | [20 empty] | 498 - SPARE NUMBER
499 | - |  |  | SPARE NUMBER |  | 499 - SPARE NUMBER | [9 empty] | 499 - SPARE NUMBER | [20 empty] | 499 - SPARE NUMBER
500 | - |  |  | SPARE NUMBER |  | 500 - SPARE NUMBER | [9 empty] | 500 - SPARE NUMBER | [20 empty] | 500 - SPARE NUMBER
JANITOR AREA
501 | 4 | METRO | SUPER ERECTA | DETERGENT STORAGE SHELVING | FIXED, FIVE TIER | 501 - DETERGENT STORAGE SHELVING | [9 empty] | 501 - DETERGENT STORAGE SHELVING | [20 empty] | 501 - DETERGENT STORAGE SHELVING
502 | 1 |  |  | MOP RACK | BY GENERAL CONTRACTOR | 502 - MOP RACK | Yes | [8 empty] | 502 - MOP RACK | [20 empty] | 502 - MOP RACK
503 | 1 |  |  | MOP SINK | BY GENERAL CONTRACTOR | 503 - MOP SINK | Yes | [8 empty] | 503 - MOP SINK | Yes | [6 empty] | 2" | -4" | [11 empty] | 503 - MOP SINK
504 | 1 |  |  | HOSE BIBB | BY GENERAL CONTRACTOR | 504 - HOSE BIBB | Yes | [8 empty] | 504 - HOSE BIBB | Yes | 54" | 1/2" | 1/2" | 1/2" | [15 empty] | 504 - HOSE BIBB
505 | - |  |  | SPARE NUMBER |  | 505 - SPARE NUMBER | [9 empty] | 505 - SPARE NUMBER | [20 empty] | 505 - SPARE NUMBER
506 | 1 |  |  | WALL SHELF | CUSTOM FABRICATION | 506 - WALL SHELF | Yes | [8 empty] | 506 - WALL SHELF | [20 empty] | 506 - WALL SHELF
507 | 1 | MARS AIR SYSTEMS | STD272-2UA-OB-VHP | AIR CURTAIN | WALL MOUNTED, WITH UV, HEPAC AND IONIZER | 507 - AIR CURTAIN | Yes | [8 empty] | 507 - AIR CURTAIN | [20 empty] | 507 - AIR CURTAIN | Yes | 84" | 11.4A | 120V | 1PH |  | ●
508 | - |  |  | SPARE NUMBER |  | 508 - SPARE NUMBER | [9 empty] | 508 - SPARE NUMBER | [20 empty] | 508 - SPARE NUMBER
509 | - |  |  | SPARE NUMBER |  | 509 - SPARE NUMBER | [9 empty] | 509 - SPARE NUMBER | [20 empty] | 509 - SPARE NUMBER
510 | - |  |  | SPARE NUMBER |  | 510 - SPARE NUMBER | [9 empty] | 510 - SPARE NUMBER | [20 empty] | 510 - SPARE NUMBER
SOILED WARE WASHING AREA
511 | 1 | THERMALRITE | CUSTOM | TRASH COOLER |  | 511 - TRASH COOLER | Yes | [8 empty] | 511 - TRASH COOLER | [20 empty] | 511 - TRASH COOLER | Yes | FROM ABOVE | 20.0A | 120V | 1PH | FOR LIGHTS & DOOR HEATER | ●
512 | 1 |  |  | FLOOR TROUGH & GRATE | CUSTOM FABRICATION | 512 - FLOOR TROUGH & GRATE | Yes | [8 empty] | 512 - FLOOR TROUGH & GRATE | Yes | [6 empty] | 2" | -4" | [11 empty] | 512 - FLOOR TROUGH & GRATE
513 | 1 | RDT | BEL0060 | EVAPORATOR COIL | ON EMERGENCY POWER | 513 - EVAPORATOR COIL | [9 empty] | 513 - EVAPORATOR COIL | Yes | [5 empty] | 3/4" | [13 empty] | 513 - EVAPORATOR COIL |  | FROM ABOVE | 0.9A | 120V | 1PH | ON EMERGENCY POWER / DATA CABLE REQUIRED | ●
514 | 2 | MEDLINE | MDPSRWRMTTSD150 | TRASH TRUCK | MOBILE | 514 - TRASH TRUCK | [9 empty] | 514 - TRASH TRUCK | [20 empty] | 514 - TRASH TRUCK
515 | - |  |  | SPARE NUMBER |  | 515 - SPARE NUMBER | [9 empty] | 515 - SPARE NUMBER | [20 empty] | 515 - SPARE NUMBER
516 | 11 | NEW AGE | 1290 | SOILED TRAY RETRIEVAL CART | MOBILE | 516 - SOILED TRAY RETRIEVAL CART | [9 empty] | 516 - SOILED TRAY RETRIEVAL CART | [20 empty] | 516 - SOILED TRAY RETRIEVAL CART
517 | 1 |  |  | SOILED DISH TABLE WITH TROUGH AND BRIDGE | CUSTOM FABRICATION | 517 - SOILED DISH TABLE WITH TROUGH AND BRIDGE | [9 empty] | 517 - SOILED DISH TABLE WITH TROUGH AND BRIDGE | [20 empty] | 517 - SOILED DISH TABLE WITH TROUGH AND BRIDGE
518 | 1 |  |  | DOUBLE SIDED GLASS RACK SHELF | CUSTOM FABRICATION, PART OF ITEM #517 | 518 - DOUBLE SIDED GLASS RACK SHELF | [9 empty] | 518 - DOUBLE SIDED GLASS RACK SHELF | [20 empty] | 518 - DOUBLE SIDED GLASS RACK SHELF
519 | - |  |  | SPARE NUMBER |  | 519 - SPARE NUMBER | [9 empty] | 519 - SPARE NUMBER | [20 empty] | 519 - SPARE NUMBER
520 | - |  |  | SPARE NUMBER |  | 520 - SPARE NUMBER | [9 empty] | 520 - SPARE NUMBER | [20 empty] | 520 - SPARE NUMBER
521 | 1 |  |  | UTENSIL CHUTE | CUSTOM FABRICATION | 521 - UTENSIL CHUTE | [9 empty] | 521 - UTENSIL CHUTE | [20 empty] | 521 - UTENSIL CHUTE
522 | 1 | ADVANCE TABCO | 9-SS-2 | SILVER SOAK SINK | MOBILE | 522 - SILVER SOAK SINK | [9 empty] | 522 - SILVER SOAK SINK | [20 empty] | 522 - SILVER SOAK SINK
523 | 1 | RUBBERMAID | FG262000GRAY | TRASH RECEPTACLE | WITH LID AND DOLLY | 523 - TRASH RECEPTACLE | [9 empty] | 523 - TRASH RECEPTACLE | [20 empty] | 523 - TRASH RECEPTACLE
524 | 1 | INSINKERATOR | PRT | FOOD WASTE COLLECTOR | WITH COVER | 524 - FOOD WASTE COLLECTOR | [9 empty] | 524 - FOOD WASTE COLLECTOR | Yes | 18" | 1/2" | 1/2" | 1/2" | 15 |  | 2" | 6" | [11 empty] | 524 - FOOD WASTE COLLECTOR | Yes | 28" | 3.2A | 208V | 3PH |  | ●
525 | - |  |  | SPARE NUMBER |  | 525 - SPARE NUMBER | [9 empty] | 525 - SPARE NUMBER | [20 empty] | 525 - SPARE NUMBER
526 | 1 |  |  | GLASS RACK SHELF | CUSTOM FABRICATION | 526 - GLASS RACK SHELF | Yes | [8 empty] | 526 - GLASS RACK SHELF | [20 empty] | 526 - GLASS RACK SHELF
527 | 1 | CHAMPION | 66-PRO-VHR | DISH MACHINE | 180°F RINSE, VENTLESS | 527 - DISH MACHINE | Yes | AS REQ'D | [5 empty] | 7200 | HEAT REMOVAL EXHAUST GRILLE | 527 - DISH MACHINE | Yes | 12" | 1/2" | (2)1/2" | 1/2" | 100 | 1-1/2" | [13 empty] | 527 - DISH MACHINE | Yes | 66" | 62.0A | 480V | 3PH | SINGLE POINT CONNECTION | ●
528 | 1 | ADVANCE TABCO | 7-PS-61 | HAND SINK | WITH VENDOR PROVIDED SOAP & TOWEL DISPENSER | 528 - HAND SINK | Yes | [8 empty] | 528 - HAND SINK | Yes | 18" | 1/2" | 1/2" | 1/2" | 5 |  | 1-1/2" | 24" | [11 empty] | 528 - HAND SINK
529 | - |  |  | SPARE NUMBER |  | 529 - SPARE NUMBER | [9 empty] | 529 - SPARE NUMBER | [20 empty] | 529 - SPARE NUMBER
530 | - |  |  | SPARE NUMBER |  | 530 - SPARE NUMBER | [9 empty] | 530 - SPARE NUMBER | [20 empty] | 530 - SPARE NUMBER
531 | 1 | RUBBERMAID | FG354060GRAY | TRASH RECEPTACLE | SLIM JIM | 531 - TRASH RECEPTACLE | [9 empty] | 531 - TRASH RECEPTACLE | [20 empty] | 531 - TRASH RECEPTACLE
532 | 1 | BRADLEY | S19-224BPT | EYE WASH STATION |  | 532 - EYE WASH STATION | Yes | [8 empty] | 532 - EYE WASH STATION | Yes | 36" | 1/2" | 1/2" | 1/2" | 25 |  | 1-1/4" | 28" | [11 empty] | 532 - EYE WASH STATION
533 | 1 | FISHER | 75222 | HOSE REEL | CEILING MOUNT | 533 - HOSE REEL | Yes | [8 empty] | 533 - HOSE REEL | Yes | FROM #534 | 1/2" | [17 empty] | 533 - HOSE REEL
534 | 1 | FISHER | 1801 | HOSE REEL CONTROL CABINET | FOR ITEM #533 | 534 - HOSE REEL CONTROL CABINET | Yes | [8 empty] | 534 - HOSE REEL CONTROL CABINET | Yes | 78" | 1/2" | 1/2" | 1/2" | 25 | [14 empty] | 534 - HOSE REEL CONTROL CABINET
535 | - |  |  | SPARE NUMBER |  | 535 - SPARE NUMBER | [9 empty] | 535 - SPARE NUMBER | [20 empty] | 535 - SPARE NUMBER
CLEAN WARE WASHING AREA
536 | 1 | CURTRON | PP-C-080 | PLASTIC DOOR |  | 536 - PLASTIC DOOR | [9 empty] | 536 - PLASTIC DOOR | [20 empty] | 536 - PLASTIC DOOR
537 | 1 |  |  | FLOOR TROUGH & GRATE | CUSTOM FABRICATION | 537 - FLOOR TROUGH & GRATE | Yes | [8 empty] | 537 - FLOOR TROUGH & GRATE | Yes | [6 empty] | 2" | -4" | [11 empty] | 537 - FLOOR TROUGH & GRATE
538 | 1 | STRAHMAN | M-750 | HOSE STATION | HOT & COLD WATER | 538 - HOSE STATION | Yes | [8 empty] | 538 - HOSE STATION | Yes | 60" | 3/4" | 3/4" | 3/4" | 300 | 1/2" | [13 empty] | 538 - HOSE STATION
539 | - |  |  | SPARE NUMBER |  | 539 - SPARE NUMBER | [9 empty] | 539 - SPARE NUMBER | [20 empty] | 539 - SPARE NUMBER
540 | - |  |  | SPARE NUMBER |  | 540 - SPARE NUMBER | [9 empty] | 540 - SPARE NUMBER | [20 empty] | 540 - SPARE NUMBER
541 | 1 |  |  | FLOOR TROUGH & GRATE | CUSTOM FABRICATION | 541 - FLOOR TROUGH & GRATE | Yes | [8 empty] | 541 - FLOOR TROUGH & GRATE | Yes | [6 empty] | 2" | -4" | [11 empty] | 541 - FLOOR TROUGH & GRATE
542 | 1 | CURTRON | PP-C-080 | PLASTIC DOOR |  | 542 - PLASTIC DOOR | [9 empty] | 542 - PLASTIC DOOR | [20 empty] | 542 - PLASTIC DOOR
543 | - |  |  | SPARE NUMBER |  | 543 - SPARE NUMBER | [9 empty] | 543 - SPARE NUMBER | [20 empty] | 543 - SPARE NUMBER
544 | - |  |  | SPARE NUMBER |  | 544 - SPARE NUMBER | [9 empty] | 544 - SPARE NUMBER | [20 empty] | 544 - SPARE NUMBER
545 | - |  |  | SPARE NUMBER |  | 545 - SPARE NUMBER | [9 empty] | 545 - SPARE NUMBER | [20 empty] | 545 - SPARE NUMBER
546 | 1 | BRADLEY | S19-224BPT | EYE WASH STATION |  | 546 - EYE WASH STATION | Yes | [8 empty] | 546 - EYE WASH STATION | Yes | 36" | 1/2" | 1/2" | 1/2" | 25 |  | 1-1/4" | 28" | [11 empty] | 546 - EYE WASH STATION
547 | 1 | ADVANCE TABCO | 7-PS-61 | HAND SINK | WITH VENDOR PROVIDED SOAP & TOWEL DISPENSER | 547 - HAND SINK | Yes | [8 empty] | 547 - HAND SINK | Yes | 18" | 1/2" | 1/2" | 1/2" | 5 |  | 1-1/2" | 24" | [11 empty] | 547 - HAND SINK
548 | 1 | RUBBERMAID | FG354060GRAY | TRASH RECEPTACLE | SLIM JIM | 548 - TRASH RECEPTACLE | [9 empty] | 548 - TRASH RECEPTACLE | [20 empty] | 548 - TRASH RECEPTACLE
549 | - |  |  | SPARE NUMBER |  | 549 - SPARE NUMBER | [9 empty] | 549 - SPARE NUMBER | [20 empty] | 549 - SPARE NUMBER
550 | - |  |  | SPARE NUMBER |  | 550 - SPARE NUMBER | [9 empty] | 550 - SPARE NUMBER | [20 empty] | 550 - SPARE NUMBER
551 | 1 |  |  | CLEAN DISH TABLE | CUSTOM FABRICATION | 551 - CLEAN DISH TABLE | [9 empty] | 551 - CLEAN DISH TABLE | [20 empty] | 551 - CLEAN DISH TABLE
552 | 1 |  |  | GLASS RACK SHELF | CUSTOM FABRICATION, WALL MOUNTED | 552 - GLASS RACK SHELF | Yes | [8 empty] | 552 - GLASS RACK SHELF | [20 empty] | 552 - GLASS RACK SHELF
553 | 6 | METRO | SUPER ERECTA | CLEAN DISH STORAGE SHELVING | FIXED, FIVE TIER | 553 - CLEAN DISH STORAGE SHELVING | [9 empty] | 553 - CLEAN DISH STORAGE SHELVING | [20 empty] | 553 - CLEAN DISH STORAGE SHELVING
554 | 10 | METRO | CBH2121C | GLASS RACK DISH DOLLY | MOBILE | 554 - GLASS RACK DISH DOLLY | [9 empty] | 554 - GLASS RACK DISH DOLLY | [20 empty] | 554 - GLASS RACK DISH DOLLY
555 | - |  |  | SPARE NUMBER |  | 555 - SPARE NUMBER | [9 empty] | 555 - SPARE NUMBER | [20 empty] | 555 - SPARE NUMBER
556 | 10 | METRO | PCD11A | DISH DOLLY |  | 556 - DISH DOLLY | [9 empty] | 556 - DISH DOLLY | [20 empty] | 556 - DISH DOLLY
557 | 6 | ALADDIN | Y104S | DOME AND BASE STORAGE RACK | MOBILE | 557 - DOME AND BASE STORAGE RACK | [9 empty] | 557 - DOME AND BASE STORAGE RACK | [20 empty] | 557 - DOME AND BASE STORAGE RACK
558 | 6 | NEW AGE | 95333 | TRAY DRYING/ STORAGE RACK | MOBILE | 558 - TRAY DRYING/ STORAGE RACK | [9 empty] | 558 - TRAY DRYING/ STORAGE RACK | [20 empty] | 558 - TRAY DRYING/ STORAGE RACK
559 | - |  |  | SPARE NUMBER |  | 559 - SPARE NUMBER | [9 empty] | 559 - SPARE NUMBER | [20 empty] | 559 - SPARE NUMBER
560 | - |  |  | SPARE NUMBER |  | 560 - SPARE NUMBER | [9 empty] | 560 - SPARE NUMBER | [20 empty] | 560 - SPARE NUMBER
561 | 6 | ALADDIN | Y104S | DOME AND BASE STORAGE RACK | MOBILE | 561 - DOME AND BASE STORAGE RACK | [9 empty] | 561 - DOME AND BASE STORAGE RACK | [20 empty] | 561 - DOME AND BASE STORAGE RACK
562 | - |  |  | SPARE NUMBER |  | 562 - SPARE NUMBER | [9 empty] | 562 - SPARE NUMBER | [20 empty] | 562 - SPARE NUMBER
563 | - |  |  | SPARE NUMBER |  | 563 - SPARE NUMBER | [9 empty] | 563 - SPARE NUMBER | [20 empty] | 563 - SPARE NUMBER
564 | - |  |  | SPARE NUMBER |  | 564 - SPARE NUMBER | [9 empty] | 564 - SPARE NUMBER | [20 empty] | 564 - SPARE NUMBER
565-600 | - |  |  | SPARE NUMBER |  | 565-600 - SPARE NUMBER | [9 empty] | 565-600 - SPARE NUMBER | [20 empty] | 565-600 - SPARE NUMBER
24HR GRAB-N-GO AREA
601 | 3 | STRUCTURAL CONCEPTS | B3632 | REFRIGERATED GRAB-N-GO | SELF CONTAINED | 601 - REFRIGERATED GRAB-N-GO | [9 empty] | 601 - REFRIGERATED GRAB-N-GO | [20 empty] | 601 - REFRIGERATED GRAB-N-GO | Yes | 24" | 16.0A | 120V | 1PH |  | ●
602 | 1 | TRUE | GDM-23F-HST-HC | REACH-IN FREEZER | MOBILE, WITH GLASS DOOR | 602 - REACH-IN FREEZER | [9 empty] | 602 - REACH-IN FREEZER | [20 empty] | 602 - REACH-IN FREEZER | Yes | 84" | 9.3A | 120V | 1PH |  |  | ●
603 | 2 | TRUE | GDM-23-HST-HC | REACH-IN REFRIGERATOR | MOBILE, WITH GLASS DOOR | 603 - REACH-IN REFRIGERATOR | [9 empty] | 603 - REACH-IN REFRIGERATOR | [20 empty] | 603 - REACH-IN REFRIGERATOR | Yes | 84" | 5.4A | 120V | 1PH |  |  | ●
604 | 3 | STRUCTURAL CONCEPTS | B4732D | AMBIENT GRAB-N-GO MERCHANDISER |  | 604 - AMBIENT GRAB-N-GO MERCHANDISER | [9 empty] | 604 - AMBIENT GRAB-N-GO MERCHANDISER | [20 empty] | 604 - AMBIENT GRAB-N-GO MERCHANDISER | Yes | 12" | 1.2A | 120V | 1PH |  |  | ●
605 | - |  |  | SPARE NUMBER |  | 605 - SPARE NUMBER | [9 empty] | 605 - SPARE NUMBER | [20 empty] | 605 - SPARE NUMBER
606 | 1 |  |  | GRAB-N-GO COUNTER | MILLWORK / BY GENERAL CONTRACTOR | 606 - GRAB-N-GO COUNTER | [9 empty] | 606 - GRAB-N-GO COUNTER | [20 empty] | 606 - GRAB-N-GO COUNTER | No
607 | 2 |  |  | SELF PAY POS SYSTEM | BY VENDOR | 607 - SELF PAY POS SYSTEM | [9 empty] | 607 - SELF PAY POS SYSTEM | [20 empty] | 607 - SELF PAY POS SYSTEM | Yes | 48" | 10 | 120V | 1PH | PROVIDE DATA OUTLET |  | ●
608 | 1 |  |  | CONDIMENT DISPENSER | BY OS&E | 608 - CONDIMENT DISPENSER | [9 empty] | 608 - CONDIMENT DISPENSER | [20 empty] | 608 - CONDIMENT DISPENSER
609 | - |  |  | SPARE NUMBER |  | 609 - SPARE NUMBER | [9 empty] | 609 - SPARE NUMBER | [20 empty] | 609 - SPARE NUMBER
610 | - |  |  | SPARE NUMBER |  | 610 - SPARE NUMBER | [9 empty] | 610 - SPARE NUMBER | [20 empty] | 610 - SPARE NUMBER
611 | 2 | AMANA | RMS10TS | MICROWAVE OVEN |  | 611 - MICROWAVE OVEN | [9 empty] | 611 - MICROWAVE OVEN | [20 empty] | 611 - MICROWAVE OVEN | Yes | 48" | 9.6A | 120V | 1PH |  |  | ●
612 | - |  |  | SPARE NUMBER |  | 612 - SPARE NUMBER | [9 empty] | 612 - SPARE NUMBER | [20 empty] | 612 - SPARE NUMBER
613 | - |  |  | SPARE NUMBER |  | 613 - SPARE NUMBER | [9 empty] | 613 - SPARE NUMBER | [20 empty] | 613 - SPARE NUMBER
614 | - |  |  | SPARE NUMBER |  | 614 - SPARE NUMBER | [9 empty] | 614 - SPARE NUMBER | [20 empty] | 614 - SPARE NUMBER
615-650 | - |  |  | SPARE NUMBER |  | 615-650 - SPARE NUMBER | [9 empty] | 615-650 - SPARE NUMBER | [20 empty] | 615-650 - SPARE NUMBER
PHYSICIANS DINING AREA
651 | 1 |  |  | BEVERAGE COUNTER | MILLWORK / BY GENERAL CONTRACTOR | 651 - BEVERAGE COUNTER | [9 empty] | 651 - BEVERAGE COUNTER | [20 empty] | 651 - BEVERAGE COUNTER | No
652 | 1 |  |  | ICE AND WATER DISPENSER | BY VENDOR | 652 - ICE AND WATER DISPENSER | [9 empty] | 652 - ICE AND WATER DISPENSER | Yes | 48" | 3/8" | 3/8" |  |  | 3/4" | [13 empty] | 652 - ICE AND WATER DISPENSER | Yes | 48" | 9.0A | 120V | 1PH |  |  | ●
653 | 1 |  |  | K-CUP COFFEE BREWER | BY VENDOR | 653 - K-CUP COFFEE BREWER | [9 empty] | 653 - K-CUP COFFEE BREWER | Yes | 48" | 1/4" | 1/4" | [16 empty] | 653 - K-CUP COFFEE BREWER | Yes | 48" | 15.0A | 120V | 1PH |  | ●
654 | 1 |  |  | JUICE DISPENSER | BY VENDOR | 654 - JUICE DISPENSER | [9 empty] | 654 - JUICE DISPENSER | Yes | 48" | 3/8" | 3/8" | [16 empty] | 654 - JUICE DISPENSER | Yes | 48" | 6.0A | 120V | 1PH |  |  | ●
655 | - |  |  | SPARE NUMBER |  | 655 - SPARE NUMBER | [9 empty] | 655 - SPARE NUMBER | [20 empty] | 655 - SPARE NUMBER
656 | 2 | AMANA | RMS10TS | MICROWAVE OVEN |  | 656 - MICROWAVE OVEN | [9 empty] | 656 - MICROWAVE OVEN | [20 empty] | 656 - MICROWAVE OVEN | Yes | 48" | 9.6A | 120V | 1PH |  |  | ●
657 | 1 | TRUE | TUC-48-HC | UNDERCOUNTER REFRIGERATOR | MOBILE | 657 - UNDERCOUNTER REFRIGERATOR | [9 empty] | 657 - UNDERCOUNTER REFRIGERATOR | [20 empty] | 657 - UNDERCOUNTER REFRIGERATOR | Yes | 24" | 3.0A | 120V | 1PH |  |  | ●
658 | 1 | TRUE | STA1R-1G-HC | REACH-IN REFRIGERATOR | MOBILE | 658 - REACH-IN REFRIGERATOR | [9 empty] | 658 - REACH-IN REFRIGERATOR | [20 empty] | 658 - REACH-IN REFRIGERATOR | Yes | 48" | 6.0A | 120V | 1PH |  |  | ●
659 | - |  |  | SPARE NUMBER |  | 659 - SPARE NUMBER | [9 empty] | 659 - SPARE NUMBER | [20 empty] | 659 - SPARE NUMBER
660-700 | - |  |  | SPARE NUMBER |  | 660-700 - SPARE NUMBER | [9 empty] | 660-700 - SPARE NUMBER | [20 empty] | 660-700 - SPARE NUMBER
SERVERY AREA
701 | 1 |  |  | TRAY/ SILVERWARE COUNTER | MILLWORK / BY GENERAL CONTRACTOR | 701 - TRAY/ SILVERWARE COUNTER | [9 empty] | 701 - TRAY/ SILVERWARE COUNTER | [20 empty] | 701 - TRAY/ SILVERWARE COUNTER | No
702 | 1 | THERMALRITE | CUSTOM | GRILL COOLER |  | 702 - GRILL COOLER | Yes | [8 empty] | 702 - GRILL COOLER | [20 empty] | 702 - GRILL COOLER | Yes | FROM ABOVE | 20.0A | 120V | 1PH | FOR LIGHTS & DOOR HEATER | ●
703 | 1 |  |  | FLOOR TROUGH & GRATE | CUSTOM FABRICATION | 703 - FLOOR TROUGH & GRATE | Yes | [8 empty] | 703 - FLOOR TROUGH & GRATE | Yes | [6 empty] | 2" | -4" | [11 empty] | 703 - FLOOR TROUGH & GRATE
704 | 1 | RDT | BEL0105 | EVAPORATOR COIL | ON EMERGENCY POWER | 704 - EVAPORATOR COIL | [9 empty] | 704 - EVAPORATOR COIL | Yes | [5 empty] | 3/4" | [13 empty] | 704 - EVAPORATOR COIL | Yes | FROM ABOVE | 1.8A | 120V | 1PH | ON EMERGENCY POWER / DATA CABLE REQUIRED | ●
705 | - |  |  | SPARE NUMBER |  | 705 - SPARE NUMBER | [9 empty] | 705 - SPARE NUMBER | [20 empty] | 705 - SPARE NUMBER
706 | 5 | METRO | MAXQ | COOLER STORAGE SHELVING | MOBILE, FIVE TIER | 706 - COOLER STORAGE SHELVING | [9 empty] | 706 - COOLER STORAGE SHELVING | [20 empty] | 706 - COOLER STORAGE SHELVING
707 | - |  |  | SPARE NUMBER |  | 707 - SPARE NUMBER | [9 empty] | 707 - SPARE NUMBER | [20 empty] | 707 - SPARE NUMBER
708 | - |  |  | SPARE NUMBER |  | 708 - SPARE NUMBER | [9 empty] | 708 - SPARE NUMBER | [20 empty] | 708 - SPARE NUMBER
709 | - |  |  | SPARE NUMBER |  | 709 - SPARE NUMBER | [9 empty] | 709 - SPARE NUMBER | [20 empty] | 709 - SPARE NUMBER
710 | - |  |  | SPARE NUMBER |  | 710 - SPARE NUMBER | [9 empty] | 710 - SPARE NUMBER | [20 empty] | 710 - SPARE NUMBER
711 | 1 |  |  | BACK COUNTER WITH SINK | CUSTOM FABRICATION | 711 - BACK COUNTER WITH SINK | [9 empty] | 711 - BACK COUNTER WITH SINK | Yes | 18" | 1/2" | 1/2" | 1/2" | 15 | 1-1/2" | [13 empty] | 711 - BACK COUNTER WITH SINK | Yes | 48" | (2)20.0A | 120V | 1PH | CONVENIENCE OUTLETS |  | ●
712 | 1 | ADVANCE TABCO | 7-PS-42 | DROP-IN HAND SINK | WITH SOAP & TOWEL DISPENSER | 712 - DROP-IN HAND SINK | [9 empty] | 712 - DROP-IN HAND SINK | Yes | 18" | 1/2" | 1/2" | 1/2" | 5 |  | 1-1/2" | 24" | [11 empty] | 712 - DROP-IN HAND SINK
713 | 1 |  |  | TRASH CHUTE | CUSTOM FABRICATION, PART OF ITEM #711 | 713 - TRASH CHUTE | [9 empty] | 713 - TRASH CHUTE | [20 empty] | 713 - TRASH CHUTE
714 | 1 | RUBBERMAID | FG354060GRAY | TRASH RECEPTACLE | SLIM JIM | 714 - TRASH RECEPTACLE | [9 empty] | 714 - TRASH RECEPTACLE | [20 empty] | 714 - TRASH RECEPTACLE
715 | - |  |  | SPARE NUMBER |  | 715 - SPARE NUMBER | [9 empty] | 715 - SPARE NUMBER | [20 empty] | 715 - SPARE NUMBER
716 | 1 |  |  | DOUBLE WALL SHELF | CUSTOM FABRICATION, WITH CONCEALED BRACKETS | 716 - DOUBLE WALL SHELF | Yes | [8 empty] | 716 - DOUBLE WALL SHELF | [20 empty] | 716 - DOUBLE WALL SHELF
717 | 1 | ANSUL | R-102 | FIRE SUPPRESSION SYSTEM | FOR ITEM #718 | 717 - FIRE SUPPRESSION SYSTEM | Yes | [8 empty] | 717 - FIRE SUPPRESSION SYSTEM | No | [19 empty] | 717 - FIRE SUPPRESSION SYSTEM | Yes | FROM ABOVE | 20.0A | 120V | 1PH | DEDICATED CIRCUIT | ●
718 | 1 | GAYLORD | ELXC | EXHAUST HOOD | WITH MAKE-UP AIR | 718 - EXHAUST HOOD | Yes | 12x27 | 3300 | 0.894 | (2)10x17 | 990EA | 0.11 |  | CONNECT AT THE COLLAR | 718 - EXHAUST HOOD | [20 empty] | 718 - EXHAUST HOOD | Yes | FROM ABOVE | 20.0A | 120V | 1PH |  | ●
719 | 1 | GAYLORD | COMMAND CENTER | HOOD CONTROL CABINET | FOR ITEM #718 | 719 - HOOD CONTROL CABINET | Yes | [8 empty] | 719 - HOOD CONTROL CABINET | [20 empty] | 719 - HOOD CONTROL CABINET | Yes | FROM ABOVE | 1.0A | 120V | 1PH |  | ●
720 | - |  |  | SPARE NUMBER |  | 720 - SPARE NUMBER | [9 empty] | 720 - SPARE NUMBER | [20 empty] | 720 - SPARE NUMBER
721 | 1 | IMPERIAL | IHR-GT36-M | MODULAR GRIDDLE |  | 721 - MODULAR GRIDDLE | [9 empty] | 721 - MODULAR GRIDDLE | Yes | [8 empty] | 18" | 1-1/4" | 90000 | 5" | [7 empty] | 721 - MODULAR GRIDDLE
722 | 1 | IMPERIAL | IHR-XX-SC-72 | REFRIGERATED EQUIPMENT STAND | MOBILE | 722 - REFRIGERATED EQUIPMENT STAND | [9 empty] | 722 - REFRIGERATED EQUIPMENT STAND | [20 empty] | 722 - REFRIGERATED EQUIPMENT STAND | Yes | 24" | 3.0A | 120V | 1PH |  |  | ●
723 | 1 | IMPERIAL | IHR-RB-M | MODULAR CHARBROILER |  | 723 - MODULAR CHARBROILER | [9 empty] | 723 - MODULAR CHARBROILER | Yes | [8 empty] | 18" | 3/4" | 90000 | 5" | [7 empty] | 723 - MODULAR CHARBROILER
724 | 1 | IMPERIAL | IFSCB-250T | FRYER BATTERY | MOBILE, WITH DUMP STATION | 724 - FRYER BATTERY | [9 empty] | 724 - FRYER BATTERY | Yes | [8 empty] | 18" | 3/4" | 280000 | 5" | [7 empty] | 724 - FRYER BATTERY | Yes | 24" 24" | 6.8A 7.3A | 120V 120V | 1PH 1PH | FILTER WARMER |  | ● ●
725 | - |  |  | SPARE NUMBER |  | 725 - SPARE NUMBER | [9 empty] | 725 - SPARE NUMBER | [20 empty] | 725 - SPARE NUMBER
726 | 1 |  |  | BACK COUNTER | CUSTOM FABRICATION | 726 - BACK COUNTER | [9 empty] | 726 - BACK COUNTER | [20 empty] | 726 - BACK COUNTER | Yes | 48" | 20.0A | 120V | 1PH | CONVENIENCE OUTLETS |  | ●
727 | 1 |  |  | DOUBLE WALL SHELF | CUSTOM FABRICATION, WITH CONCEALED BRACKETS | 727 - DOUBLE WALL SHELF | Yes | [8 empty] | 727 - DOUBLE WALL SHELF | [20 empty] | 727 - DOUBLE WALL SHELF
728 | 1 | ADVANCE TABCO | 7-PS-42 | DROP-IN HAND SINK | WITH SOAP & TOWEL DISPENSER | 728 - DROP-IN HAND SINK | [9 empty] | 728 - DROP-IN HAND SINK | Yes | 18" | 1/2" | 1/2" | 1/2" | 5 |  | 1-1/2" | 24" | [11 empty] | 728 - DROP-IN HAND SINK
729 | - |  |  | SPARE NUMBER |  | 729 - SPARE NUMBER | [9 empty] | 729 - SPARE NUMBER | [20 empty] | 729 - SPARE NUMBER
730 | - |  |  | SPARE NUMBER |  | 730 - SPARE NUMBER | [9 empty] | 730 - SPARE NUMBER | [20 empty] | 730 - SPARE NUMBER
731 | 1 |  |  | TRASH CHUTE | CUSTOM FABRICATION, PART OF ITEM #711 | 731 - TRASH CHUTE | [9 empty] | 731 - TRASH CHUTE | [20 empty] | 731 - TRASH CHUTE
732 | 1 | RUBBERMAID | FG354060GRAY | TRASH RECEPTACLE | SLIM JIM | 732 - TRASH RECEPTACLE | [9 empty] | 732 - TRASH RECEPTACLE | [20 empty] | 732 - TRASH RECEPTACLE
733 | 1 | TRUE | STA2R-2S-HC | REACH-IN REFRIGERATOR | MOBILE | 733 - REACH-IN REFRIGERATOR | [9 empty] | 733 - REACH-IN REFRIGERATOR | [20 empty] | 733 - REACH-IN REFRIGERATOR | Yes | 84" | 5.9A | 120V | 1PH |  |  | ●
734 | - |  |  | SPARE NUMBER |  | 734 - SPARE NUMBER | [9 empty] | 734 - SPARE NUMBER | [20 empty] | 734 - SPARE NUMBER
735 | - |  |  | SPARE NUMBER |  | 735 - SPARE NUMBER | [9 empty] | 735 - SPARE NUMBER | [20 empty] | 735 - SPARE NUMBER
736 | 1 |  |  | GRILL SERVING COUNTER | CUSTOM FABRICATION | 736 - GRILL SERVING COUNTER | [9 empty] | 736 - GRILL SERVING COUNTER | [20 empty] | 736 - GRILL SERVING COUNTER | No
737 | 1 |  |  | LOAD CENTER | CUSTOM FABRICATION, PART OF ITEM #736 | 737 - LOAD CENTER | [9 empty] | 737 - LOAD CENTER | [20 empty] | 737 - LOAD CENTER | Yes | STUB-UP | 50.0A | 208V | 3PH | E.C. TO VERIFY LOAD | ●
738 | 1 |  |  | BUTCHER BLOCK TOP | CUSTOM FABRICATION, PART OF ITEM #736 | 738 - BUTCHER BLOCK TOP | [9 empty] | 738 - BUTCHER BLOCK TOP | [20 empty] | 738 - BUTCHER BLOCK TOP
739 | - |  |  | SPARE NUMBER |  | 739 - SPARE NUMBER | [9 empty] | 739 - SPARE NUMBER | [20 empty] | 739 - SPARE NUMBER
740 | - |  |  | SPARE NUMBER |  | 740 - SPARE NUMBER | [9 empty] | 740 - SPARE NUMBER | [20 empty] | 740 - SPARE NUMBER
741 | 1 | BSI | ZG9930 | SNEEZE GUARD | CUSTOM DESIGN, WITH LED LIGHT | 741 - SNEEZE GUARD | [9 empty] | 741 - SNEEZE GUARD | [20 empty] | 741 - SNEEZE GUARD | Yes | FROM #737 | 2.0A | 120V | 1PH |  | ●
742 | 1 | HATCO | GRNM-48 | FOOD WARMER |  | 742 - FOOD WARMER | [9 empty] | 742 - FOOD WARMER | [20 empty] | 742 - FOOD WARMER | Yes | FROM #737 | 1.1A | 120V | 1PH |  | ●
743 | 1 | WELLS | MOD-400TDM/AF | HOT FOOD WELL | 4 WELLS, WITH AUTOFILL | 743 - HOT FOOD WELL | [9 empty] | 743 - HOT FOOD WELL | Yes | STUB-UP | 1/2" | 1/2" |  |  | 1" | [13 empty] | 743 - HOT FOOD WELL | Yes | FROM #737 | 23.8A | 208V | 3PH |  | ●
744 | 1 | BSI | ZG9930 | SNEEZE GUARD | CUSTOM DESIGN, WITH LED LIGHT | 744 - SNEEZE GUARD | [9 empty] | 744 - SNEEZE GUARD | [20 empty] | 744 - SNEEZE GUARD | Yes | FROM #737 | 2.0A | 120V | 1PH |  | ●
745 | - |  |  | SPARE NUMBER |  | 745 - SPARE NUMBER | [9 empty] | 745 - SPARE NUMBER | [20 empty] | 745 - SPARE NUMBER
746 | 1 | HATCO | GRNM-48 | FOOD WARMER |  | 746 - FOOD WARMER | [9 empty] | 746 - FOOD WARMER | [20 empty] | 746 - FOOD WARMER | Yes | FROM #737 | 1.1A | 120V | 1PH |  | ●
747 | 1 | WELLS BLOOMFIELD | MOD-300TDM/AF | HOT FOOD WELL | 3 WELL, AUTOFILL | 747 - HOT FOOD WELL | [9 empty] | 747 - HOT FOOD WELL | Yes | STUB-UP | 1/2" | 1/2" |  |  | 1" | [13 empty] | 747 - HOT FOOD WELL | Yes | FROM #737 | 17.9A | 208V | 1PH |  | ●
748 | 1 | BSI | ZG9930 | SNEEZE GUARD | CUSTOM DESIGN, WITH LED LIGHT | 748 - SNEEZE GUARD | [9 empty] | 748 - SNEEZE GUARD | [20 empty] | 748 - SNEEZE GUARD | Yes | FROM #737 | 2.0A | 120V | 1PH |  | ●
749 | - |  |  | SPARE NUMBER |  | 749 - SPARE NUMBER | [9 empty] | 749 - SPARE NUMBER | [20 empty] | 749 - SPARE NUMBER
750 | - |  |  | SPARE NUMBER |  | 750 - SPARE NUMBER | [9 empty] | 750 - SPARE NUMBER | [20 empty] | 750 - SPARE NUMBER
751 | 1 | HATCO | GRNM-36 | FOOD WARMER |  | 751 - FOOD WARMER | [9 empty] | 751 - FOOD WARMER | [20 empty] | 751 - FOOD WARMER |  | FROM #737 | 6.7A | 120V | 1PH |  | ●
752 | 1 |  |  | UNDERCOUNTER REFRIGERATOR | CUSTOM FABRICATION, WITH DRAWERS AND NSF7 RAIL, PART OF ITEM#736 | 752 - UNDERCOUNTER REFRIGERATOR | [9 empty] | 752 - UNDERCOUNTER REFRIGERATOR | Yes | [5 empty] | 1" | [13 empty] | 752 - UNDERCOUNTER REFRIGERATOR | Yes | FROM #737 | 8.0A | 120V | 1PH |  | ●
753 | 1 | BSI | ZG9930 | SNEEZE GUARD | CUSTOM DESIGN, WITH LED LIGHT | 753 - SNEEZE GUARD | [9 empty] | 753 - SNEEZE GUARD | [20 empty] | 753 - SNEEZE GUARD | Yes | FROM #737 | 2.0A | 120V | 1PH |  | ●
754 | 1 |  |  | POS SYSTEM | BY OS&E | 754 - POS SYSTEM | [9 empty] | 754 - POS SYSTEM | [20 empty] | 754 - POS SYSTEM | Yes | FROM #737 | 10.0A | 120V | 1PH | PROVIDE DATA OUTLET |  | ●
755-765 | - |  |  | SPARE NUMBER |  | 755-765 - SPARE NUMBER | [9 empty] | 755-765 - SPARE NUMBER | [20 empty] | 755-765 - SPARE NUMBER
766 | 1 | TRUE | TPP-60 | PIZZA PREP TABLE | MOBILE | 766 - PIZZA PREP TABLE | [9 empty] | 766 - PIZZA PREP TABLE | [20 empty] | 766 - PIZZA PREP TABLE | Yes | 24" | 3.9A | 120V | 1PH |  |  | ●
767 | 1 | WOOD STONE | WS-MS-6-RFG-IR-W | PIZZA OVEN |  | 767 - PIZZA OVEN | [9 empty] | 767 - PIZZA OVEN | Yes | [8 empty] | 18" | 3/4" | 188000 | 5" | [7 empty] | 767 - PIZZA OVEN | Yes | 24" | 2.0A | 120V | 1PH |  |  | ●
768 | 1 | WOOD STONE | SG-BDL-0-WS47C | PIZZA OVEN EXHAUST HOOD |  | 768 - PIZZA OVEN EXHAUST HOOD | Yes | 8X8 | 685 | 0.8 |  |  |  |  | CONNECT AT COLLAR | 768 - PIZZA OVEN EXHAUST HOOD | [20 empty] | 768 - PIZZA OVEN EXHAUST HOOD
769 | 1 | ANSUL | R-102 | FIRE SUPPRESSION SYSTEM | FOR ITEM #768 | 769 - FIRE SUPPRESSION SYSTEM | Yes | [8 empty] | 769 - FIRE SUPPRESSION SYSTEM | No | [19 empty] | 769 - FIRE SUPPRESSION SYSTEM | Yes | FROM ABOVE | 20.0A | 120V | 1PH | DEDICATED CIRCUIT | ●
770 | 1 |  |  | BACK COUNTER | CUSTOM FABRICATION | 770 - BACK COUNTER | [9 empty] | 770 - BACK COUNTER | [20 empty] | 770 - BACK COUNTER | Yes | 48" | (2)20.0A | 120V | 1PH | CONVENIENCE OUTLETS |  | ●
771 | 1 |  |  | DOUBLE WALL SHELF | CUSTOM FABRICATION, WITH CONCEALED BRACKETS | 771 - DOUBLE WALL SHELF | Yes | [8 empty] | 771 - DOUBLE WALL SHELF | [20 empty] | 771 - DOUBLE WALL SHELF
772 | 1 | TRUE | TUC-48-HC | UNDERCOUNTER REFRIGERATOR | MOBILE | 772 - UNDERCOUNTER REFRIGERATOR | [9 empty] | 772 - UNDERCOUNTER REFRIGERATOR | [20 empty] | 772 - UNDERCOUNTER REFRIGERATOR | Yes | 24" | 3.0A | 120V | 1PH |  |  | ●
773 | 2 |  |  | RECCESSED CUTTING BOARD | CUSTOM FABRICATION, PART OF ITEM #770 | 773 - RECCESSED CUTTING BOARD | [9 empty] | 773 - RECCESSED CUTTING BOARD | [20 empty] | 773 - RECCESSED CUTTING BOARD
774 | - |  |  | SPARE NUMBER |  | 774 - SPARE NUMBER | [9 empty] | 774 - SPARE NUMBER | [20 empty] | 774 - SPARE NUMBER
775 | - |  |  | SPARE NUMBER |  | 775 - SPARE NUMBER | [9 empty] | 775 - SPARE NUMBER | [20 empty] | 775 - SPARE NUMBER
776 | 1 |  |  | PIZZA SERVING COUNTER | CUSTOM FABRICATION | 776 - PIZZA SERVING COUNTER | [9 empty] | 776 - PIZZA SERVING COUNTER | [20 empty] | 776 - PIZZA SERVING COUNTER | No
777 | 1 |  |  | LOAD CENTER | CUSTOM FABRICATION, PART OF ITEM #776 | 777 - LOAD CENTER | [9 empty] | 777 - LOAD CENTER | [20 empty] | 777 - LOAD CENTER | Yes | STUB-UP | 60.0A | 208V | 1PH | E.C. TO VERIFY LOAD | ●
778 | 1 |  |  | UNDERCOUNTER REFRIGERATOR | CUSTOM FABRICATION, WITH DRAWERS, PART OF ITEM#776 | 778 - UNDERCOUNTER REFRIGERATOR | [9 empty] | 778 - UNDERCOUNTER REFRIGERATOR | Yes | [5 empty] | 1" | [13 empty] | 778 - UNDERCOUNTER REFRIGERATOR | Yes | FROM #777 | 8.0A | 120V | 1PH |  | ●
779 | - |  |  | SPARE NUMBER |  | 779 - SPARE NUMBER | [9 empty] | 779 - SPARE NUMBER | [20 empty] | 779 - SPARE NUMBER
780 | - |  |  | SPARE NUMBER |  | 780 - SPARE NUMBER | [9 empty] | 780 - SPARE NUMBER | [20 empty] | 780 - SPARE NUMBER
781 | 1 |  |  | RECCESSED CUTTING BOARD | CUSTOM FABRICATION, PART OF ITEM #776 | 781 - RECCESSED CUTTING BOARD | [9 empty] | 781 - RECCESSED CUTTING BOARD | [20 empty] | 781 - RECCESSED CUTTING BOARD
782 | 1 | HATCO | GRSBF-42-S | DROP-IN HEATED SHELF |  | 782 - DROP-IN HEATED SHELF | [9 empty] | 782 - DROP-IN HEATED SHELF | [20 empty] | 782 - DROP-IN HEATED SHELF | Yes | FROM #777 | 9.2A | 120V | 1PH |  |  | ●
783 | 1 | BSI | ZG9930 | SNEEZE GUARD | CUSTOM DESIGN, WITH LED LIGHT | 783 - SNEEZE GUARD | [9 empty] | 783 - SNEEZE GUARD | [20 empty] | 783 - SNEEZE GUARD | Yes | FROM #777 | 2.0A | 120V | 1PH |  | ●
784 | 1 | HATCO | GRAML-42D-3 | FOOD WARMER |  | 784 - FOOD WARMER | [9 empty] | 784 - FOOD WARMER | [20 empty] | 784 - FOOD WARMER | Yes | FROM #777 | 13.7A | 208V | 1PH |  | ●
785 | - |  |  | SPARE NUMBER |  | 785 - SPARE NUMBER | [9 empty] | 785 - SPARE NUMBER | [20 empty] | 785 - SPARE NUMBER
786 | 1 |  |  | UNDERCOUNTER REFRIGERATOR | CUSTOM FABRICATION, WITH DRAWERS, PART OF ITEM#776 | 786 - UNDERCOUNTER REFRIGERATOR | [9 empty] | 786 - UNDERCOUNTER REFRIGERATOR | Yes | [5 empty] | 1" | [13 empty] | 786 - UNDERCOUNTER REFRIGERATOR | Yes | FROM #777 | 8.0A | 120V | 1PH |  | ●
787 | 1 |  |  | RECCESSED CUTTING BOARD | CUSTOM FABRICATION, PART OF ITEM #776 | 787 - RECCESSED CUTTING BOARD | [9 empty] | 787 - RECCESSED CUTTING BOARD | [20 empty] | 787 - RECCESSED CUTTING BOARD
788 | 1 | HATCO | GRSBF-42-S | DROP-IN HEATED SHELF |  | 788 - DROP-IN HEATED SHELF | [9 empty] | 788 - DROP-IN HEATED SHELF | [20 empty] | 788 - DROP-IN HEATED SHELF | Yes | FROM #777 | 9.2A | 120V | 1PH |  |  | ●
789 | - |  |  | SPARE NUMBER |  | 789 - SPARE NUMBER | [9 empty] | 789 - SPARE NUMBER | [20 empty] | 789 - SPARE NUMBER
790 | - |  |  | SPARE NUMBER |  | 790 - SPARE NUMBER | [9 empty] | 790 - SPARE NUMBER | [20 empty] | 790 - SPARE NUMBER
791 | 1 | BSI | ZG9930 | SNEEZE GUARD | CUSTOM DESIGN, WITH LED LIGHT | 791 - SNEEZE GUARD | [9 empty] | 791 - SNEEZE GUARD | [20 empty] | 791 - SNEEZE GUARD | Yes | FROM #777 | 2.0A | 120V | 1PH |  | ●
792 | 1 | HATCO | GRAML-42D-3 | FOOD WARMER |  | 792 - FOOD WARMER | [9 empty] | 792 - FOOD WARMER | [20 empty] | 792 - FOOD WARMER | Yes | FROM #777 | 13.7A | 208V | 1PH |  | ●
793 | - |  |  | SPARE NUMBER |  | 793 - SPARE NUMBER | [9 empty] | 793 - SPARE NUMBER | [20 empty] | 793 - SPARE NUMBER
794 | - |  |  | SPARE NUMBER |  | 794 - SPARE NUMBER | [9 empty] | 794 - SPARE NUMBER | [20 empty] | 794 - SPARE NUMBER
795-800 | - |  |  | SPARE NUMBER |  | 795-800 - SPARE NUMBER | [9 empty] | 795-800 - SPARE NUMBER | [20 empty] | 795-800 - SPARE NUMBER
801 | 1 | TRUE | STA1R-1G-HC | REACH-IN REFRIGERATOR | MOBILE | 801 - REACH-IN REFRIGERATOR | [9 empty] | 801 - REACH-IN REFRIGERATOR | [20 empty] | 801 - REACH-IN REFRIGERATOR | Yes | 84" | 6.0A | 120V | 1PH |  |  | ●
802 | 1 |  |  | BACK COUNTER WITH SINK | CUSTOM FABRICATION | 802 - BACK COUNTER WITH SINK | [9 empty] | 802 - BACK COUNTER WITH SINK | Yes | 18" | 1/2" | 1/2" | 1/2" | 15 | 1-1/2" | [13 empty] | 802 - BACK COUNTER WITH SINK | No
803 | 1 |  |  | TRASH CHUTE | CUSTOM FABRICATION, PART OF ITEM #802 | 803 - TRASH CHUTE | [9 empty] | 803 - TRASH CHUTE | [20 empty] | 803 - TRASH CHUTE
804 | 1 | RUBBERMAID | FG354060GRAY | TRASH RECEPTACLE | SLIM JIM | 804 - TRASH RECEPTACLE | [9 empty] | 804 - TRASH RECEPTACLE | [20 empty] | 804 - TRASH RECEPTACLE
805 | 1 |  |  | DOUBLE WALL SHELF | CUSTOM FABRICATION, WITH CONCEALED BRACKETS | 805 - DOUBLE WALL SHELF | Yes | [8 empty] | 805 - DOUBLE WALL SHELF | [20 empty] | 805 - DOUBLE WALL SHELF
806 | 1 |  |  | BACK COUNTER | CUSTOM FABRICATION | 806 - BACK COUNTER | [9 empty] | 806 - BACK COUNTER | No | [19 empty] | 806 - BACK COUNTER | Yes | 48" | (2)20.0A | 120V | 1PH | CONVENIENCE OUTLETS |  | ●
807 | 1 | TRUE | TUC-48-HC | UNDERCOUNTER REFRIGERATOR | MOBILE | 807 - UNDERCOUNTER REFRIGERATOR | [9 empty] | 807 - UNDERCOUNTER REFRIGERATOR | [20 empty] | 807 - UNDERCOUNTER REFRIGERATOR | Yes | 24" | 3.0A | 120V | 1PH |  |  | ●
808 | 1 |  |  | TRASH CHUTE | CUSTOM FABRICATION, PART OF ITEM #802 | 808 - TRASH CHUTE | [9 empty] | 808 - TRASH CHUTE | [20 empty] | 808 - TRASH CHUTE
809 | - |  |  | SPARE NUMBER |  | 809 - SPARE NUMBER | [9 empty] | 809 - SPARE NUMBER | [20 empty] | 809 - SPARE NUMBER
810 | - |  |  | SPARE NUMBER |  | 810 - SPARE NUMBER | [9 empty] | 810 - SPARE NUMBER | [20 empty] | 810 - SPARE NUMBER
811 | 1 | RUBBERMAID | FG354060GRAY | TRASH RECEPTACLE | SLIM JIM | 811 - TRASH RECEPTACLE | [9 empty] | 811 - TRASH RECEPTACLE | [20 empty] | 811 - TRASH RECEPTACLE
812 | 1 | ADVANCE TABCO | 7-PS-42 | DROP-IN HAND SINK | WITH SOAP & TOWEL DISPENSER | 812 - DROP-IN HAND SINK | [9 empty] | 812 - DROP-IN HAND SINK | Yes | 18" | 1/2" | 1/2" | 1/2" | 5 |  | 1-1/2" | 24" | [11 empty] | 812 - DROP-IN HAND SINK
813 | 1 |  |  | DOUBLE WALL SHELF | CUSTOM FABRICATION, WITH CONCEALED BRACKETS | 813 - DOUBLE WALL SHELF | Yes | [8 empty] | 813 - DOUBLE WALL SHELF | [20 empty] | 813 - DOUBLE WALL SHELF
814 | - |  |  | SPARE NUMBER |  | 814 - SPARE NUMBER | [9 empty] | 814 - SPARE NUMBER | [20 empty] | 814 - SPARE NUMBER
815 | - |  |  | SPARE NUMBER |  | 815 - SPARE NUMBER | [9 empty] | 815 - SPARE NUMBER | [20 empty] | 815 - SPARE NUMBER
816 | 1 |  |  | DELI SERVING COUNTER | CUSTOM FABRICATION | 816 - DELI SERVING COUNTER | [9 empty] | 816 - DELI SERVING COUNTER | [20 empty] | 816 - DELI SERVING COUNTER | No
817 | 1 |  |  | LOAD CENTER | CUSTOM FABRICATION, PART OF ITEM #816 | 817 - LOAD CENTER | [9 empty] | 817 - LOAD CENTER | [20 empty] | 817 - LOAD CENTER | Yes | STUB-UP | 20.0A | 208V | 1PH | E.C. TO VERIFY LOAD | ●
818 | 1 |  |  | GLASS SURROUND | CUSTOM FABRICATION, PART OF ITEM #816 | 818 - GLASS SURROUND | [9 empty] | 818 - GLASS SURROUND | [20 empty] | 818 - GLASS SURROUND | No
819 | - |  |  | SPARE NUMBER |  | 819 - SPARE NUMBER | [9 empty] | 819 - SPARE NUMBER | [20 empty] | 819 - SPARE NUMBER
820 | - |  |  | SPARE NUMBER |  | 820 - SPARE NUMBER | [9 empty] | 820 - SPARE NUMBER | [20 empty] | 820 - SPARE NUMBER
821 | 1 |  |  | RECCESSED CUTTING BOARD | CUSTOM FABRICATION, PART OF ITEM #816 | 821 - RECCESSED CUTTING BOARD | [9 empty] | 821 - RECCESSED CUTTING BOARD | [20 empty] | 821 - RECCESSED CUTTING BOARD
822 | 1 |  |  | UNDERCOUNTER REFRIGERATOR | CUSTOM FABRICATION, WITH DRAWERS AND NSF7 RAIL, PART OF ITEM#816 | 822 - UNDERCOUNTER REFRIGERATOR | [9 empty] | 822 - UNDERCOUNTER REFRIGERATOR | Yes | [5 empty] | 1" | [13 empty] | 822 - UNDERCOUNTER REFRIGERATOR | Yes | FROM #817 | 8.0A | 120V | 1PH |  | ●
823 | 1 | BSI | ZG9930 | SNEEZE GUARD | CUSTOM DESIGN, WITH LED LIGHT | 823 - SNEEZE GUARD | [9 empty] | 823 - SNEEZE GUARD | [20 empty] | 823 - SNEEZE GUARD | Yes | FROM #817 | 2.0A | 120V | 1PH |  | ●
824 | 1 |  |  | UNDERCOUNTER REFRIGERATOR | CUSTOM FABRICATION, WITH DRAWERS AND NSF7 RAIL, PART OF ITEM#816 | 824 - UNDERCOUNTER REFRIGERATOR | [9 empty] | 824 - UNDERCOUNTER REFRIGERATOR | Yes | [5 empty] | 1" | [13 empty] | 824 - UNDERCOUNTER REFRIGERATOR | Yes | FROM #817 | 8.0A | 120V | 1PH |  | ●
825 | - |  |  | SPARE NUMBER |  | 825 - SPARE NUMBER | [9 empty] | 825 - SPARE NUMBER | [20 empty] | 825 - SPARE NUMBER
826 | 1 | BSI | ZG9930 | SNEEZE GUARD | CUSTOM DESIGN, WITH LED LIGHT | 826 - SNEEZE GUARD | [9 empty] | 826 - SNEEZE GUARD | [20 empty] | 826 - SNEEZE GUARD | Yes | FROM #817 | 2.0A | 120V | 1PH |  | ●
827 | - |  |  | SPARE NUMBER |  | 827 - SPARE NUMBER | [9 empty] | 827 - SPARE NUMBER | [20 empty] | 827 - SPARE NUMBER
828 | - |  |  | SPARE NUMBER |  | 828 - SPARE NUMBER | [9 empty] | 828 - SPARE NUMBER | [20 empty] | 828 - SPARE NUMBER
829 | - |  |  | SPARE NUMBER |  | 829 - SPARE NUMBER | [9 empty] | 829 - SPARE NUMBER | [20 empty] | 829 - SPARE NUMBER
830 | - |  |  | SPARE NUMBER |  | 830 - SPARE NUMBER | [9 empty] | 830 - SPARE NUMBER | [20 empty] | 830 - SPARE NUMBER
831 | 1 |  |  | SALAD COUNTER | CUSTOM FABRICATION | 831 - SALAD COUNTER | [9 empty] | 831 - SALAD COUNTER | [20 empty] | 831 - SALAD COUNTER | No
832 | 10 |  |  | SILVERWARE BIN | BY OS&E | 832 - SILVERWARE BIN | [9 empty] | 832 - SILVERWARE BIN | [20 empty] | 832 - SILVERWARE BIN
833 | 1 | WELLS | MOD100-TD | HOT FOOD WELL | 1 WELL | 833 - HOT FOOD WELL | [9 empty] | 833 - HOT FOOD WELL | Yes | [5 empty] | 1/2" | [13 empty] | 833 - HOT FOOD WELL | Yes | 24" | 13.8A | 120V | 1PH |  |  | ●
834 | 1 | WELLS | RCP-200 | REFRIGERATED COLD WELL | 2 WELLS | 834 - REFRIGERATED COLD WELL | [9 empty] | 834 - REFRIGERATED COLD WELL | Yes | [5 empty] | 1" | [13 empty] | 834 - REFRIGERATED COLD WELL | Yes | 24" | 2.8A | 120V | 1PH |  |  | ●
835 | - |  |  | SPARE NUMBER |  | 835 - SPARE NUMBER | [9 empty] | 835 - SPARE NUMBER | [20 empty] | 835 - SPARE NUMBER
836 | 1 | BSI | ZG9950-2 | DOUBLE SIDED SNEEZE GUARD | CUSTOM DESIGN, WITH LED LIGHT | 836 - DOUBLE SIDED SNEEZE GUARD | [9 empty] | 836 - DOUBLE SIDED SNEEZE GUARD | [20 empty] | 836 - DOUBLE SIDED SNEEZE GUARD | Yes | 24" | 5.0A | 120V | 1PH |  | ●
837 | 1 | WELLS | RCP-300 | REFRIGERATED COLD WELL | 3 WELLS | 837 - REFRIGERATED COLD WELL | [9 empty] | 837 - REFRIGERATED COLD WELL | Yes | [5 empty] | 1" | [13 empty] | 837 - REFRIGERATED COLD WELL | Yes | 24" | 5.5A | 120V | 1PH |  |  | ●
838 | 1 | BSI | ZG9950-2 | DOUBLE SIDED SNEEZE GUARD | CUSTOM DESIGN, WITH LED LIGHT | 838 - DOUBLE SIDED SNEEZE GUARD | [9 empty] | 838 - DOUBLE SIDED SNEEZE GUARD | [20 empty] | 838 - DOUBLE SIDED SNEEZE GUARD | Yes | 24" | 5.0A | 120V | 1PH |  | ●
839 | - |  |  | SPARE NUMBER |  | 839 - SPARE NUMBER | [9 empty] | 839 - SPARE NUMBER | [20 empty] | 839 - SPARE NUMBER
840 | - |  |  | SPARE NUMBER |  | 840 - SPARE NUMBER | [9 empty] | 840 - SPARE NUMBER | [20 empty] | 840 - SPARE NUMBER
841 | 1 |  |  | BARISTA COUNTER | CUSTOM FABRICATION | 841 - BARISTA COUNTER | [9 empty] | 841 - BARISTA COUNTER | [20 empty] | 841 - BARISTA COUNTER | No
842 | 1 |  |  | PASTRY DISPLAY CASE | CUSTOM FABRICATION, WITH LED LIGHTS | 842 - PASTRY DISPLAY CASE | [9 empty] | 842 - PASTRY DISPLAY CASE | [20 empty] | 842 - PASTRY DISPLAY CASE | No | 24" | 2.0A | 120V | 1PH | FOR LED LIGHTS | ●
843 | - |  |  | SPARE NUMBER |  | 843 - SPARE NUMBER | [9 empty] | 843 - SPARE NUMBER | [20 empty] | 843 - SPARE NUMBER
844 | 1 | TRUE | TUC-27-HC | UNDERCOUNTER REFRIGERATOR | MOBILE | 844 - UNDERCOUNTER REFRIGERATOR | [9 empty] | 844 - UNDERCOUNTER REFRIGERATOR | [20 empty] | 844 - UNDERCOUNTER REFRIGERATOR | Yes | 24" | 2.0A | 120V | 1PH |  |  | ●
845 | - |  |  | SPARE NUMBER |  | 845 - SPARE NUMBER | [9 empty] | 845 - SPARE NUMBER | [20 empty] | 845 - SPARE NUMBER
846 | 1 |  |  | GLASS SURROUND | CUSTOM FABRICATION, PART OF ITEM #841 | 846 - GLASS SURROUND | [9 empty] | 846 - GLASS SURROUND | [20 empty] | 846 - GLASS SURROUND | No
847 | 1 |  |  | SYRUP RACK | BY OS&E | 847 - SYRUP RACK | [9 empty] | 847 - SYRUP RACK | [20 empty] | 847 - SYRUP RACK
848 | 1 | SCHAERER | COFFEE ART PLUS | ESPRESSO MACHINE |  | 848 - ESPRESSO MACHINE | [9 empty] | 848 - ESPRESSO MACHINE | Yes | FROM #861 | 3/8" | 3/8" |  |  | 1-1/2" | [13 empty] | 848 - ESPRESSO MACHINE | Yes | 24" | 30.0A | 208V | 1PH |  |  | ●
849 | - |  |  | SPARE NUMBER |  | 849 - SPARE NUMBER | [9 empty] | 849 - SPARE NUMBER | [20 empty] | 849 - SPARE NUMBER
850 | - |  |  | SPARE NUMBER |  | 850 - SPARE NUMBER | [9 empty] | 850 - SPARE NUMBER | [20 empty] | 850 - SPARE NUMBER
851 | 2 | DISPENSE-RITE | ADJ-2 | CUP DISPENSER |  | 851 - CUP DISPENSER | [9 empty] | 851 - CUP DISPENSER | [20 empty] | 851 - CUP DISPENSER
852 | 1 |  |  | TRASH CHUTE | CUSTOM FABRICATION, PART OF ITEM #841 | 852 - TRASH CHUTE | [9 empty] | 852 - TRASH CHUTE | [20 empty] | 852 - TRASH CHUTE
853 | 1 | RUBBERMAID | FG354060GRAY | TRASH RECEPTACLE | SLIM JIM | 853 - TRASH RECEPTACLE | [9 empty] | 853 - TRASH RECEPTACLE | [20 empty] | 853 - TRASH RECEPTACLE
854 | 1 |  |  | DUMP SINK | CUSTOM FABRICATION, PART OF ITEM #841 | 854 - DUMP SINK | [9 empty] | 854 - DUMP SINK | Yes | 18" | 1/2" | 1/2" | 1/2" | 15 | 1-1/2" | [13 empty] | 854 - DUMP SINK
855 | - |  |  | SPARE NUMBER |  | 855 - SPARE NUMBER | [9 empty] | 855 - SPARE NUMBER | [20 empty] | 855 - SPARE NUMBER
856 | 1 |  |  | PICK-UP SHELF | CUSTOM FABRICATION, PART OF ITEM #841 | 856 - PICK-UP SHELF | [9 empty] | 856 - PICK-UP SHELF | [20 empty] | 856 - PICK-UP SHELF
857 | 1 |  |  | CONDIMENT DISPENSER | BY OS&E | 857 - CONDIMENT DISPENSER | [9 empty] | 857 - CONDIMENT DISPENSER | [20 empty] | 857 - CONDIMENT DISPENSER
858 | 1 |  |  | NAPKIN DISPENSER | BY OS&E | 858 - NAPKIN DISPENSER | [9 empty] | 858 - NAPKIN DISPENSER | [20 empty] | 858 - NAPKIN DISPENSER
859 | - |  |  | SPARE NUMBER |  | 859 - SPARE NUMBER | [9 empty] | 859 - SPARE NUMBER | [20 empty] | 859 - SPARE NUMBER
860 | - |  |  | SPARE NUMBER |  | 860 - SPARE NUMBER | [9 empty] | 860 - SPARE NUMBER | [20 empty] | 860 - SPARE NUMBER
861 | 1 | EVERPURE | EV9324-01 | WATER FILTRATION SYSTEM | FOR ITEM #848 | 861 - WATER FILTRATION SYSTEM | No | [8 empty] | 861 - WATER FILTRATION SYSTEM | Yes | 18" | 3/8" | 3/8" | [16 empty] | 861 - WATER FILTRATION SYSTEM
862 | 1 |  |  | DUMP SINK | CUSTOM FABRICATION, PART OF ITEM #867 | 862 - DUMP SINK | [9 empty] | 862 - DUMP SINK | Yes | 18" | 1/2" | 1/2" | 1/2" | 15 | 1-1/2" | [13 empty] | 862 - DUMP SINK
863 | 1 | ADVANCE TABCO | D-12-IBL | DROP-IN ICE BIN | 23 LBS | 863 - DROP-IN ICE BIN | [9 empty] | 863 - DROP-IN ICE BIN | Yes | [5 empty] | 1" | [13 empty] | 863 - DROP-IN ICE BIN
864 | 1 | MICROMATIC | GR-UCM | GLASS RINSER |  | 864 - GLASS RINSER | [9 empty] | 864 - GLASS RINSER | Yes | 18" | 1/2" | 1/2" |  |  | 1/2" | [13 empty] | 864 - GLASS RINSER
865 | - |  |  | SPARE NUMBER |  | 865 - SPARE NUMBER | [9 empty] | 865 - SPARE NUMBER | [20 empty] | 865 - SPARE NUMBER
866 | 1 | VITAMIX | 36019 | BLENDER | WITH DOME | 866 - BLENDER | [9 empty] | 866 - BLENDER | [20 empty] | 866 - BLENDER | Yes | 48" | 15.0A | 120V | 1PH |  |  | ●
867 | 1 |  |  | BACK COUNTER WITH SINK | CUSTOM FABRICATION | 867 - BACK COUNTER WITH SINK | [9 empty] | 867 - BACK COUNTER WITH SINK | Yes | 18" | 1/2" | 1/2" | 1/2" | 15 | 1-1/2" | [13 empty] | 867 - BACK COUNTER WITH SINK | Yes | 48" | (3)20.0A | 120V | 1PH | CONVENIENCE OUTLETS |  | ●
868 | 1 |  |  | DOUBLE WALL SHELF | CUSTOM FABRICATION, WITH CONCEALED BRACKETS | 868 - DOUBLE WALL SHELF | Yes | [8 empty] | 868 - DOUBLE WALL SHELF | [20 empty] | 868 - DOUBLE WALL SHELF
869 | - |  |  | SPARE NUMBER |  | 869 - SPARE NUMBER | [9 empty] | 869 - SPARE NUMBER | [20 empty] | 869 - SPARE NUMBER
870 | - |  |  | SPARE NUMBER |  | 870 - SPARE NUMBER | [9 empty] | 870 - SPARE NUMBER | [20 empty] | 870 - SPARE NUMBER
871 | 2 | TRUE | TUC-48-HC | UNDERCOUNTER REFRIGERATOR | MOBILE | 871 - UNDERCOUNTER REFRIGERATOR | [9 empty] | 871 - UNDERCOUNTER REFRIGERATOR | [20 empty] | 871 - UNDERCOUNTER REFRIGERATOR | Yes | 24" | 3.0A | 120V | 1PH |  |  | ●
872 | 1 |  |  | TRASH CHUTE | CUSTOM FABRICATION, PART OF ITEM #867 | 872 - TRASH CHUTE | [9 empty] | 872 - TRASH CHUTE | [20 empty] | 872 - TRASH CHUTE
873 | 1 | RUBBERMAID | FG354060GRAY | TRASH RECEPTACLE | SLIM JIM | 873 - TRASH RECEPTACLE | [9 empty] | 873 - TRASH RECEPTACLE | [20 empty] | 873 - TRASH RECEPTACLE
874 | 1 | ADVANCE TABCO | 7-PS-42 | DROP-IN HAND SINK | WITH SOAP & TOWEL DISPENSER | 874 - DROP-IN HAND SINK | [9 empty] | 874 - DROP-IN HAND SINK | Yes | 18" | 1/2" | 1/2" | 1/2" | 5 |  | 1-1/2" | 24" | [11 empty] | 874 - DROP-IN HAND SINK
875 | - |  |  | SPARE NUMBER |  | 875 - SPARE NUMBER | [9 empty] | 875 - SPARE NUMBER | [20 empty] | 875 - SPARE NUMBER
876 | - |  |  | SPARE NUMBER |  | 876 - SPARE NUMBER | [9 empty] | 876 - SPARE NUMBER | [20 empty] | 876 - SPARE NUMBER
877 | - |  |  | SPARE NUMBER |  | 877 - SPARE NUMBER | [9 empty] | 877 - SPARE NUMBER | [20 empty] | 877 - SPARE NUMBER
878 | 1 |  |  | BACK COUNTER | CUSTOM FABRICATION | 878 - BACK COUNTER | [9 empty] | 878 - BACK COUNTER | [20 empty] | 878 - BACK COUNTER | Yes | 48" | 20.0A | 120V | 1PH | CONVENIENCE OUTLETS |  | ●
879 | - |  |  | SPARE NUMBER |  | 879 - SPARE NUMBER | [9 empty] | 879 - SPARE NUMBER | [20 empty] | 879 - SPARE NUMBER
880 | - |  |  | SPARE NUMBER |  | 880 - SPARE NUMBER | [9 empty] | 880 - SPARE NUMBER | [20 empty] | 880 - SPARE NUMBER
881 | 1 |  |  | DOUBLE WALL SHELF | CUSTOM FABRICATION, WITH CONCEALED BRACKETS | 881 - DOUBLE WALL SHELF | Yes | [8 empty] | 881 - DOUBLE WALL SHELF | [20 empty] | 881 - DOUBLE WALL SHELF
882 | 2 | ALTO-SHAAM | 500-TH-II | HOT HOLDING CABINET | MOBILE | 882 - HOT HOLDING CABINET | [9 empty] | 882 - HOT HOLDING CABINET | [20 empty] | 882 - HOT HOLDING CABINET |  | 24" | 16.0A | 120V | 1PH |  |  | ●
883 | 1 |  |  | INTERNATIONAL SERVING COUNTER | CUSTOM FABRICATION | 883 - INTERNATIONAL SERVING COUNTER | [9 empty] | 883 - INTERNATIONAL SERVING COUNTER | [20 empty] | 883 - INTERNATIONAL SERVING COUNTER | No
884 | 1 |  |  | LOAD CENTER | CUSTOM FABRICATION, PART OF ITEM #883 | 884 - LOAD CENTER | [9 empty] | 884 - LOAD CENTER | [20 empty] | 884 - LOAD CENTER | Yes | STUB-UP | 50.0A | 208V | 1PH | E.C. TO VERIFY LOAD | ●
885 | 1 | ALTO-SHAAM | 750-TH-II | HOT HOLDING CABINET | MOBILE | 885 - HOT HOLDING CABINET | [9 empty] | 885 - HOT HOLDING CABINET | [20 empty] | 885 - HOT HOLDING CABINET | Yes | FROM #884 | 14.2A | 120V | 1PH |  |  | ●
886 | 1 |  |  | RECCESSED CUTTING BOARD | CUSTOM FABRICATION, PART OF ITEM #883 | 886 - RECCESSED CUTTING BOARD | [9 empty] | 886 - RECCESSED CUTTING BOARD | [20 empty] | 886 - RECCESSED CUTTING BOARD
887 | 1 | BSI | ZG9930 | SNEEZE GUARD | CUSTOM DESIGN, WITH LED LIGHT | 887 - SNEEZE GUARD | [9 empty] | 887 - SNEEZE GUARD | [20 empty] | 887 - SNEEZE GUARD | Yes | FROM #884 | 2.0A | 120V | 1PH |  | ●
888 | - |  |  | SPARE NUMBER |  | 888 - SPARE NUMBER | [9 empty] | 888 - SPARE NUMBER | [20 empty] | 888 - SPARE NUMBER
889 | - |  |  | SPARE NUMBER |  | 889 - SPARE NUMBER | [9 empty] | 889 - SPARE NUMBER | [20 empty] | 889 - SPARE NUMBER
890 | - |  |  | SPARE NUMBER |  | 890 - SPARE NUMBER | [9 empty] | 890 - SPARE NUMBER | [20 empty] | 890 - SPARE NUMBER
891 | - |  |  | SPARE NUMBER |  | 891 - SPARE NUMBER | [9 empty] | 891 - SPARE NUMBER | [20 empty] | 891 - SPARE NUMBER
892 | - |  |  | SPARE NUMBER |  | 892 - SPARE NUMBER | [9 empty] | 892 - SPARE NUMBER | [20 empty] | 892 - SPARE NUMBER
893 | 1 | WELLS | MOD-300TDM/AF | HOT FOOD WELL | 3 WELL, AUTOFILL | 893 - HOT FOOD WELL | [9 empty] | 893 - HOT FOOD WELL | Yes | 18" | 1/2" | 1/2" |  |  | 1" | [13 empty] | 893 - HOT FOOD WELL | Yes | FROM #884 | 17.9A | 208V | 1PH |  | ●
894 | 1 | BSI | ZG9930 | SNEEZE GUARD | CUSTOM DESIGN, WITH LED LIGHT | 894 - SNEEZE GUARD | [9 empty] | 894 - SNEEZE GUARD | [20 empty] | 894 - SNEEZE GUARD | Yes | FROM #884 | 2.0A | 120V | 1PH |  | ●
895 | - |  |  | SPARE NUMBER |  | 895 - SPARE NUMBER | [9 empty] | 895 - SPARE NUMBER | [20 empty] | 895 - SPARE NUMBER
896 | 1 | HATCO | GRNM-36 | FOOD WARMER |  | 896 - FOOD WARMER | [9 empty] | 896 - FOOD WARMER | [20 empty] | 896 - FOOD WARMER |  | FROM #884 | 6.7A | 120V | 1PH |  | ●
897 | 1 | WELLS | RCP-100 | REFRIGERATED COLD WELL | 1 WELLS | 897 - REFRIGERATED COLD WELL | [9 empty] | 897 - REFRIGERATED COLD WELL | Yes | [5 empty] | 1" | [13 empty] | 897 - REFRIGERATED COLD WELL | Yes | FROM #884 | 2.8A | 120V | 1PH |  |  | ●
898 | 1 | BSI | ZG9930 | SNEEZE GUARD | CUSTOM DESIGN, WITH LED LIGHT | 898 - SNEEZE GUARD | [9 empty] | 898 - SNEEZE GUARD | [20 empty] | 898 - SNEEZE GUARD | Yes | FROM #884 | 2.0A | 120V | 1PH |  | ●
899 | - |  |  | SPARE NUMBER |  | 899 - SPARE NUMBER | [9 empty] | 899 - SPARE NUMBER | [20 empty] | 899 - SPARE NUMBER
900 | - |  |  | SPARE NUMBER |  | 900 - SPARE NUMBER | [9 empty] | 900 - SPARE NUMBER | [20 empty] | 900 - SPARE NUMBER
901 | 1 |  |  | DISPLAY COUNTER | MILLWORK / BY GENERAL CONTRACTOR | 901 - DISPLAY COUNTER | [9 empty] | 901 - DISPLAY COUNTER | [20 empty] | 901 - DISPLAY COUNTER | No
902 | - |  |  | SPARE NUMBER |  | 902 - SPARE NUMBER | [9 empty] | 902 - SPARE NUMBER | [20 empty] | 902 - SPARE NUMBER
903 | - |  |  | SPARE NUMBER |  | 903 - SPARE NUMBER | [9 empty] | 903 - SPARE NUMBER | [20 empty] | 903 - SPARE NUMBER
904 | - |  |  | SPARE NUMBER |  | 904 - SPARE NUMBER | [9 empty] | 904 - SPARE NUMBER | [20 empty] | 904 - SPARE NUMBER
905-910 | - |  |  | SPARE NUMBER |  | 905-910 - SPARE NUMBER | [9 empty] | 905-910 - SPARE NUMBER | [20 empty] | 905-910 - SPARE NUMBER
DINING AREA
911 | 1 |  |  | BEVERAGE COUNTER | CUSTOM FABRICATION | 911 - BEVERAGE COUNTER | [9 empty] | 911 - BEVERAGE COUNTER | [20 empty] | 911 - BEVERAGE COUNTER | Yes | 48" | (2)20.0A | 120V | 1PH | CONVENIENCE OUTLETS |  | ●
912 | 1 |  |  | SODA AND ICE DISPENSER | BY VENDOR | 912 - SODA AND ICE DISPENSER | Yes | [8 empty] | 912 - SODA AND ICE DISPENSER | Yes | [5 empty] | 3/4" | [13 empty] | 912 - SODA AND ICE DISPENSER | Yes | 48" | 20.0A | 120V | 1PH |  |  | ●
913 | 1 | SCOTSMAN | C0530MA-1 | ICE MACHINE | 500LBS., AIR-COOLED | 913 - ICE MACHINE | Yes | AS REQ'D | [5 empty] | 7900 | HEAT REMOVAL EXHAUST GRILLE | 913 - ICE MACHINE | Yes | FROM #914 | 3/8" | 3/8" |  |  | 3/4" | [13 empty] | 913 - ICE MACHINE | Yes | 66" | 15.2A | 120V | 1PH |  | ●
914 | 1 | EVERPURE | EV9324-01 | WATER FILTRATION SYSTEM | FOR ITEM #913 | 914 - WATER FILTRATION SYSTEM | No | [8 empty] | 914 - WATER FILTRATION SYSTEM | Yes | 66" | 3/8" | 3/8" | [16 empty] | 914 - WATER FILTRATION SYSTEM
915 | - |  |  | SPARE NUMBER |  | 915 - SPARE NUMBER | [9 empty] | 915 - SPARE NUMBER | [20 empty] | 915 - SPARE NUMBER
916 | 1 |  |  | COFFEE BREWER | BY VENDOR | 916 - COFFEE BREWER | [9 empty] | 916 - COFFEE BREWER | Yes | 48" | 1/4" | 1/4" | [16 empty] | 916 - COFFEE BREWER | Yes | 48" | 28.3A | 120/208V | 1PH |  | ● | ●
917 | 1 |  |  | JUICE DISPENSER | BY VENDOR | 917 - JUICE DISPENSER | [9 empty] | 917 - JUICE DISPENSER | Yes | 48" | 3/8" | 3/8" | [16 empty] | 917 - JUICE DISPENSER | Yes | 48" | 6.0A | 120V | 1PH |  |  | ●
918 | 1 |  |  | ICED TEA BREWER | BY VENDOR | 918 - ICED TEA BREWER | [9 empty] | 918 - ICED TEA BREWER | Yes | 48" | 1/4" | 1/4" | [16 empty] | 918 - ICED TEA BREWER | Yes | 48" | 14.4A | 120V | 1PH |  |  | ●
919 | - |  |  | SPARE NUMBER |  | 919 - SPARE NUMBER | [9 empty] | 919 - SPARE NUMBER | [20 empty] | 919 - SPARE NUMBER
920 | - |  |  | SPARE NUMBER |  | 920 - SPARE NUMBER | [9 empty] | 920 - SPARE NUMBER | [20 empty] | 920 - SPARE NUMBER
921 | 3 |  |  | CONDIMENT DISPENSER | BY OS&E | 921 - CONDIMENT DISPENSER | [9 empty] | 921 - CONDIMENT DISPENSER | [20 empty] | 921 - CONDIMENT DISPENSER
922 | 3 |  |  | LID DISPENSER | BY OS&E | 922 - LID DISPENSER | [9 empty] | 922 - LID DISPENSER | [20 empty] | 922 - LID DISPENSER
923 | 3 |  |  | NAPKIN DISPENSER | BY OS&E | 923 - NAPKIN DISPENSER | [9 empty] | 923 - NAPKIN DISPENSER | [20 empty] | 923 - NAPKIN DISPENSER
924 | 1 | STRUCTURAL CONCEPTS | B3632 | REFRIGERATED GRAB-N-GO | SELF CONTAINED | 924 - REFRIGERATED GRAB-N-GO | [9 empty] | 924 - REFRIGERATED GRAB-N-GO | [20 empty] | 924 - REFRIGERATED GRAB-N-GO | Yes | 24" | 16.0A | 120V | 1PH |  | ●
925 | - |  |  | SPARE NUMBER |  | 925 - SPARE NUMBER | [9 empty] | 925 - SPARE NUMBER | [20 empty] | 925 - SPARE NUMBER
926 | 1 | TRUE | GDM-23-HST-HC | REACH-IN BEVERAGE REFRIGERATOR | MOBILE, WITH GLASS DOOR | 926 - REACH-IN BEVERAGE REFRIGERATOR | [9 empty] | 926 - REACH-IN BEVERAGE REFRIGERATOR | [20 empty] | 926 - REACH-IN BEVERAGE REFRIGERATOR | Yes | 84" | 5.4A | 120V | 1PH |  |  | ●
927 | - |  |  | SPARE NUMBER |  | 927 - SPARE NUMBER | [9 empty] | 927 - SPARE NUMBER | [20 empty] | 927 - SPARE NUMBER
928 | - |  |  | SPARE NUMBER |  | 928 - SPARE NUMBER | [9 empty] | 928 - SPARE NUMBER | [20 empty] | 928 - SPARE NUMBER
929 | - |  |  | SPARE NUMBER |  | 929 - SPARE NUMBER | [9 empty] | 929 - SPARE NUMBER | [20 empty] | 929 - SPARE NUMBER
930 | - |  |  | SPARE NUMBER |  | 930 - SPARE NUMBER | [9 empty] | 930 - SPARE NUMBER | [20 empty] | 930 - SPARE NUMBER
931 | 1 |  |  | BEVERAGE COUNTER | CUSTOM FABRICATION | 931 - BEVERAGE COUNTER | [9 empty] | 931 - BEVERAGE COUNTER | [20 empty] | 931 - BEVERAGE COUNTER | Yes | 48" | (2)20.0A | 120V | 1PH | CONVENIENCE OUTLETS |  | ●
932 | 1 |  |  | SODA AND ICE DISPENSER | BY VENDOR | 932 - SODA AND ICE DISPENSER | Yes | [8 empty] | 932 - SODA AND ICE DISPENSER | Yes | [5 empty] | 3/4" | [13 empty] | 932 - SODA AND ICE DISPENSER | Yes | 48" | 20.0A | 120V | 1PH |  |  | ●
933 | 1 | SCOTSMAN | C0530MA-1 | ICE MACHINE | 500LBS., AIR-COOLED | 933 - ICE MACHINE | Yes | AS REQ'D | [5 empty] | 7900 | HEAT REMOVAL EXHAUST GRILLE | 933 - ICE MACHINE | Yes | FROM #934 | 3/8" | 3/8" |  |  | 3/4" | [13 empty] | 933 - ICE MACHINE | Yes | 66" | 15.2A | 120V | 1PH |  | ●
934 | 1 | EVERPURE | EV9324-01 | WATER FILTRATION SYSTEM | FOR ITEM #933 | 934 - WATER FILTRATION SYSTEM | No | [8 empty] | 934 - WATER FILTRATION SYSTEM | Yes | 66" | 3/8" | 3/8" | [16 empty] | 934 - WATER FILTRATION SYSTEM
935 | - |  |  | SPARE NUMBER |  | 935 - SPARE NUMBER | [9 empty] | 935 - SPARE NUMBER | [20 empty] | 935 - SPARE NUMBER
936 | 1 |  |  | COFFEE BREWER | BY VENDOR | 936 - COFFEE BREWER | [9 empty] | 936 - COFFEE BREWER | Yes | 48" | 1/4" | 1/4" | [16 empty] | 936 - COFFEE BREWER | Yes | 48" | 28.3A | 120/208V | 1PH |  | ● | ●
937 | 1 |  |  | JUICE DISPENSER | BY VENDOR | 937 - JUICE DISPENSER | [9 empty] | 937 - JUICE DISPENSER | Yes | 48" | 3/8" | 3/8" | [16 empty] | 937 - JUICE DISPENSER | Yes | 48" | 6.0A | 120V | 1PH |  |  | ●
938 | 1 |  |  | ICED TEA BREWER | BY VENDOR | 938 - ICED TEA BREWER | [9 empty] | 938 - ICED TEA BREWER | Yes | 48" | 1/4" | 1/4" | [16 empty] | 938 - ICED TEA BREWER | Yes | 48" | 14.4A | 120V | 1PH |  |  | ●
939 | - |  |  | SPARE NUMBER |  | 939 - SPARE NUMBER | [9 empty] | 939 - SPARE NUMBER | [20 empty] | 939 - SPARE NUMBER
940 | - |  |  | SPARE NUMBER |  | 940 - SPARE NUMBER | [9 empty] | 940 - SPARE NUMBER | [20 empty] | 940 - SPARE NUMBER
941 | 3 |  |  | CONDIMENT DISPENSER | BY OS&E | 941 - CONDIMENT DISPENSER | [9 empty] | 941 - CONDIMENT DISPENSER | [20 empty] | 941 - CONDIMENT DISPENSER
942 | 3 |  |  | LID DISPENSER | BY OS&E | 942 - LID DISPENSER | [9 empty] | 942 - LID DISPENSER | [20 empty] | 942 - LID DISPENSER
943 | 3 |  |  | NAPKIN DISPENSER | BY OS&E | 943 - NAPKIN DISPENSER | [9 empty] | 943 - NAPKIN DISPENSER | [20 empty] | 943 - NAPKIN DISPENSER
944 | 1 | STRUCTURAL CONCEPTS | B3632 | REFRIGERATED GRAB-N-GO | SELF CONTAINED | 944 - REFRIGERATED GRAB-N-GO | [9 empty] | 944 - REFRIGERATED GRAB-N-GO | [20 empty] | 944 - REFRIGERATED GRAB-N-GO | Yes | 24" | 16.0A | 120V | 1PH |  | ●
945 | - |  |  | SPARE NUMBER |  | 945 - SPARE NUMBER | [9 empty] | 945 - SPARE NUMBER | [20 empty] | 945 - SPARE NUMBER
946 | 1 | TRUE | GDM-47-HC-LD | REACH-IN BEVERAGE REFIGERATOR |  | 946 - REACH-IN BEVERAGE REFIGERATOR | [9 empty] | 946 - REACH-IN BEVERAGE REFIGERATOR | [20 empty] | 946 - REACH-IN BEVERAGE REFIGERATOR |  | 78" | 8.5A | 120V | 1PH |  |  | ●
947 | - |  |  | SPARE NUMBER |  | 947 - SPARE NUMBER | [9 empty] | 947 - SPARE NUMBER | [20 empty] | 947 - SPARE NUMBER
948 | - |  |  | SPARE NUMBER |  | 948 - SPARE NUMBER | [9 empty] | 948 - SPARE NUMBER | [20 empty] | 948 - SPARE NUMBER
949 | - |  |  | SPARE NUMBER |  | 949 - SPARE NUMBER | [9 empty] | 949 - SPARE NUMBER | [20 empty] | 949 - SPARE NUMBER
950 | - |  |  | SPARE NUMBER |  | 950 - SPARE NUMBER | [9 empty] | 950 - SPARE NUMBER | [20 empty] | 950 - SPARE NUMBER
951 | 1 |  |  | POS STATION | CUSTOM FABRICATION | 951 - POS STATION | [9 empty] | 951 - POS STATION | [20 empty] | 951 - POS STATION | No
952 | 1 |  |  | POS SYSTEM | BY OS&E | 952 - POS SYSTEM | [9 empty] | 952 - POS SYSTEM | [20 empty] | 952 - POS SYSTEM | Yes | STUB-UP | 10.0A | 120V | 1PH | PROVIDE DATA OUTLET |  | ●
953 | 1 |  |  | CHAIR | BY OS&E | 953 - CHAIR | [9 empty] | 953 - CHAIR | [20 empty] | 953 - CHAIR
954 | 1 |  |  | POS STATION | CUSTOM FABRICATION | 954 - POS STATION | [9 empty] | 954 - POS STATION | [20 empty] | 954 - POS STATION | No
955 | - |  |  | SPARE NUMBER |  | 955 - SPARE NUMBER | [9 empty] | 955 - SPARE NUMBER | [20 empty] | 955 - SPARE NUMBER
956 | 1 |  |  | POS SYSTEM | BY OS&E | 956 - POS SYSTEM | [9 empty] | 956 - POS SYSTEM | [20 empty] | 956 - POS SYSTEM | Yes | STUB-UP | 10.0A | 120V | 1PH | PROVIDE DATA OUTLET |  | ●
957 | 1 |  |  | CHAIR | BY OS&E | 957 - CHAIR | [9 empty] | 957 - CHAIR | [20 empty] | 957 - CHAIR
958 | - |  |  | SPARE NUMBER |  | 958 - SPARE NUMBER | [9 empty] | 958 - SPARE NUMBER | [20 empty] | 958 - SPARE NUMBER
959 | - |  |  | SPARE NUMBER |  | 959 - SPARE NUMBER | [9 empty] | 959 - SPARE NUMBER | [20 empty] | 959 - SPARE NUMBER
960 | - |  |  | SPARE NUMBER |  | 960 - SPARE NUMBER | [9 empty] | 960 - SPARE NUMBER | [20 empty] | 960 - SPARE NUMBER
961 | 3 | NEW AGE | 1290 | SOILED TRAY RETRIEVAL CART | MOBILE | 961 - SOILED TRAY RETRIEVAL CART | [9 empty] | 961 - SOILED TRAY RETRIEVAL CART | [20 empty] | 961 - SOILED TRAY RETRIEVAL CART
962 | 1 |  |  | MICROWAVE COUNTER | MILLWORK / BY GENERAL CONTRACTOR | 962 - MICROWAVE COUNTER | [9 empty] | 962 - MICROWAVE COUNTER | [20 empty] | 962 - MICROWAVE COUNTER | No
963 | 3 | AMANA | RMS10TS | MICROWAVE OVEN |  | 963 - MICROWAVE OVEN | [9 empty] | 963 - MICROWAVE OVEN | [20 empty] | 963 - MICROWAVE OVEN | Yes | 48" | 9.6A | 120V | 1PH |  |  | ●
964 | - |  |  | SPARE NUMBER |  | 964 - SPARE NUMBER | [9 empty] | 964 - SPARE NUMBER | [20 empty] | 964 - SPARE NUMBER
965-1000 | - |  |  | SPARE NUMBER |  | 965-1000 - SPARE NUMBER | [9 empty] | 965-1000 - SPARE NUMBER | [20 empty] | 965-1000 - SPARE NUMBER