## FS Utility Load Schedule
PRELIMINARY FOODSERVICE EQUIPMENT SCHEDULE
PROJECT NAME: NOBU AL MARJAN | [17 empty] | Date: 31/05/2024
PROJECT NUMBER: 1023
ITEM | QTY | DESCRIPTION | VOLTS | PH | KW | HP | CW | HW | GPH | IW | DW | BTUS | EXH CFM | SUPPLY CFM | HEAT REJECTION | CHILLED WATER IN | CHILLED WATER OUT | REMARKS
BEVERAGE AREA
101 | 1 | WORK SURFACE | 230 | PH: 1; KW: 2.3 | [6 empty] | MILLWORK / BY GENERAL CONTRACTOR
102 | 1 | WALL CABINET | [15 empty] | MILLWORK / BY GENERAL CONTRACTOR
103 | 1 | CHAIR | [15 empty] | BY OS&E
104 | 1 | COMPUTER | 230 | PH: 1; KW: 2.3 | [6 empty] | BY OWNER
105 | - | SPARE NUMBER
106 | 3 | DRY STORAGE SHELVING | [15 empty] | FIXED, FIVE TIER
107 | 1 | WINE STORAGE SHELVING | [15 empty] | FIXED, FOURTEEN TIER
108 | 1 | FLOOR GULLY |  | DW: 50 | [6 empty] | BY MEP
109 | - | SPARE NUMBER
110 | - | SPARE NUMBER
111 | 1 | WALK-IN CHILLER | 230 | PH: 1; KW: 2.3
112 | 1 | REFRIGERATION SYSTEM | 230 | PH: 1; KW: 1; IW: 20 |  |  |  | 2450 |  |  | INDOOR, AIR-COOLED, WITH EVAPORATOR COIL, ON EMERGENCY POWER
113 | 2 | WINE STORAGE SHELVING | [15 empty] | FIXED, FOURTEEN TIER
114 | 1 | KEG RACK
115 | - | SPARE NUMBER
116 | 3 | CHILLER STORAGE SHELVING | [15 empty] | MOBILE, FIVE TIER
117 | - | SPARE NUMBER
118 | - | SPARE NUMBER
119 | - | SPARE NUMBER
120 | - | SPARE NUMBER
OFFICE AREA
121 | 1 | WORK SURFACE | 230 | PH: 1; KW: (4)2.3 | [6 empty] | MILLWORK / BY GENERAL CONTRACTOR
122 | 1 | WALL CABINET | [15 empty] | MILLWORK / BY GENERAL CONTRACTOR
123 | 1 | CHAIR | [15 empty] | BY OS&E
124 | 1 | COMPUTER | 230 | PH: 1; KW: 2.3 | [6 empty] | BY OWNER
125 | - | SPARE NUMBER
126 | 1 | CHAIR | [15 empty] | BY OS&E
127 | 1 | COMPUTER | 230 | PH: 1; KW: 2.3 | [6 empty] | BY OWNER
128 | 1 | CHAIR | [15 empty] | BY OS&E
129 | - | SPARE NUMBER
130 | - | SPARE NUMBER
131 | 1 | COMPUTER | 230 | PH: 1; KW: 2.3 | [6 empty] | BY OWNER
132 | 1 | CHAIR | [15 empty] | BY OS&E
133 | 1 | COMPUTER | 230 | PH: 1; KW: 2.3 | [6 empty] | BY OWNER
134 | - | SPARE NUMBER
135-140 | - | SPARE NUMBERS
BREAKDOWN AND STORAGE AREA
141 | 1 | TRASH RECEPTACLE | [15 empty] | SLIM JIM
142 | 1 | HAND SINK |  | CW: 15; HW: 15; GPH: 20; DW: 40 | [6 empty] | WITH ELECTRIC FAUCET, SOAP AND TOWEL DISPENSER
143 | 1 | UV INSPECTION CABINET | [15 empty] | WALL MOUNTED
144 | 1 | BREAKDOWN TABLE WITH SINK | 230 | 1 | (2)2.3 |  | 15 | 15 | 120 | (2)40 | [7 empty] | CUSTOM FABRICATION
145 | - | SPARE NUMBER
146 | 1 | DOUBLE WALL SHELF | [15 empty] | CUSTOM FABRICATION
147 | 1 | TRASH RECEPTACLE | [15 empty] | WITH LID AND DOLLY
148 | 4 | DRY STORAGE SHELVING | [15 empty] | FIXED, FIVE TIER
149 | 1 | FLOOR GULLY |  | DW: 50 | [6 empty] | BY MEP
150 | - | SPARE NUMBER
151 | 4 | DRY STORAGE SHELVING | [15 empty] | FIXED, FIVE TIER
152 | 1 | HIGH-DENSITY SHELVING
153 | 4 | DRY STORAGE SHELVING | [15 empty] | FIXED, FIVE TIER
154 | 1 | HIGH-DENSITY SHELVING
155 | - | SPARE NUMBER
156 | 1 | HIGH-DENSITY SHELVING
157 | - | SPARE NUMBER
158 | - | SPARE NUMBER
159 | - | SPARE NUMBER
160 | - | SPARE NUMBER
161 | 1 | FLOOR GULLY |  | DW: 50 | [6 empty] | BY MEP
162 | 1 | WATER FILTRATION SYSTEM |  | CW: 20; IW: 15 | [6 empty] | FOR ITEM #166
163 | 1 | WATER FILTRATION SYSTEM |  | CW: 20; IW: 15 | [6 empty] | FOR ITEM #168, #171
164 | 1 | ICE BIN |  | IW: 25 | [6 empty] | 460 KG
165 | - | SPARE NUMBER
166 | 1 | ICE MAKER | 230 | PH: 3; KW: 2.1; CW: 15; IW: 20 |  |  |  | 6125 |  |  | 860 KG, AIR-COOLED, CUBE STYLE
167 | 1 | ICE BIN |  | IW: 25 | [6 empty] | 950 KG
168 | 1 | ICE MACHINE | 230 | PH: 1; KW: 1.5; CW: 20; IW: 20 |  |  |  | 2870 |  |  | 190KG, AIR-COOLED, LARGE CUBE
169 | - | SPARE NUMBER
170 | - | SPARE NUMBER
171 | 1 | ICE MACHINE | 230 | PH: 1; KW: 1.2; CW: 15; IW: 20 |  |  |  | 3950 |  |  | 600KG, AIR-COOLED, FLAKE ICE
172 | 2 | ICE CART | [15 empty] | MOBILE, 110 KG
173 | - | SPARE NUMBER
174 | - | SPARE NUMBER
175-200 | - | SPARE NUMBERS
BULK STORAGE AREA
201 | 1 | FLOOR GULLY |  | DW: 50 | [6 empty] | BY MEP
202 | 1 | BULK FREEZER | 230 | PH: 1; KW: 2.3
203 | 2 | REFRIGERATION SYSTEM | 400 | PH: 3; KW: 2.3; IW: 20 |  |  |  | 2350 |  |  | INDOOR, AIR-COOLED, WITH EVAPORATOR COIL, ON EMERGENCY POWER
204 | 8 | FREEZER STORAGE SHELVING | [15 empty] | MOBILE, FIVE TIER
205 | - | SPARE NUMBER
206 | 1 | FLOOR GULLY |  | DW: 50 | [6 empty] | BY MEP
207 | 1 | BULK CHILLER | 230 | PH: 1; KW: 2.3
208 | 1 | REFRIGERATION SYSTEM | 230 | PH: 1; KW: 1.6; IW: 20 |  |  |  | 3770 |  |  | INDOOR, AIR-COOLED, WITH EVAPORATOR COIL, ON EMERGENCY POWER
209 | - | SPARE NUMBER
210 | - | SPARE NUMBER
211 | 10 | CHILLER STORAGE SHELVING | [15 empty] | MOBILE, FIVE TIER
PROTEIN CHILLER AREA
212 | 1 | FLOOR GULLY |  | DW: 50 | [6 empty] | BY MEP
213 | 1 | PROTEIN CHILLER | 230 | PH: 1; KW: 2.3
214 | 1 | REFRIGERATION SYSTEM | 230 | PH: 1; KW: 1.6; IW: 20 |  |  |  | 3770 |  |  | INDOOR, AIR-COOLED WITH EVAPORATOR COIL, ON EMERGENCY POWER
215 | - | SPARE NUMBER
216 | 10 | CHILLER STORAGE SHELVING | [15 empty] | MOBILE, FIVE TIER
217 | - | SPARE NUMBER
218 | - | SPARE NUMBER
219 | - | SPARE NUMBER
220 | - | SPARE NUMBER
STORAGE AND JAN AREA
221 | 4 | EQUIPMENT STORAGE SHELVING | [15 empty] | FIXED, FIVE TIER
222 | 10 | DETERGENT STORAGE SHELVING | [15 empty] | FIXED, FIVE TIER
223 | 1 | PORTABLE HOSE REEL | [15 empty] | MOBILE
224 | 1 | MOP SINK |  | DW: 50 | [6 empty] | BY GENERAL CONTRACTOR
225 | - | SPARE NUMBER
226 | 1 | HOSE BIBB |  | CW: 15; HW: 15 | [6 empty] | BY GENERAL CONTRACTOR
227 | 1 | WALL SHELF | [15 empty] | CUSTOM FABRICATION
228 | 1 | REVERSE OSMOSIS SYSTEM |  | CW: 10; GPH: 10; IW: 5 | [6 empty] | 2044 LPD, WITH STORAGE TANK, FOR ITEM #511, #853
229 | - | SPARE NUMBER
230 | - | SPARE NUMBER
231 | 1 | REVERSE OSMOSIS STORAGE TANK |  | CW: 30 | [6 empty] | 300 L, FOR ITEM #228
232 | 1 | MOP RACK | [15 empty] | BY GENERAL CONTRACTOR
233 | 1 | FLOOR GULLY |  | DW: 50 | [6 empty] | BY MEP
234 | - | SPARE NUMBER
235-240 | - | SPARE NUMBERS
WAREWASHING AREA
241 | 1 | TRASH RECEPTACLE | [15 empty] | SLIM JIM
242 | 1 | HAND SINK |  | CW: 15; HW: 15; GPH: 20; DW: 40 | [6 empty] | WITH ELECTRIC FAUCET, SOAP AND TOWEL DISPENSER
243 | 1 | UV INSPECTION CABINET | [15 empty] | WALL MOUNTED
244 | 1 | GLASS RACK SHELF | [15 empty] | CUSTOM FABRICATION, WALL MOUNTED
245 | - | SPARE NUMBER
246 | 1 | SOILED DISH TABLE |  | IW: 50 | [6 empty] | CUSTOM FABRICATION
247 | 1 | PRE-RINSE UNIT |  | CW: 10; HW: 10; GPH: 190 | [6 empty] | WITH FAUCET
248 | 1 | DISH MACHINE | 400 | PH: 3; KW: 22; HW: 20; IW: 20 |  |  |  | 1400 |  |  | 83°C RINSE, VENTLESS
249 | - | SPARE NUMBER
250 | - | SPARE NUMBER
251 | 1 | CLEAN DISH TABLE | [15 empty] | CUSTOM FABRICATION
252 | 1 | POT SHELF | [15 empty] | CUSTOM FABRICATION
253 | 1 | PRE-RINSE UNIT |  | CW: 10; HW: 10; GPH: 190 | [6 empty] | WITH FAUCET
254 | 1 | POT SHELF | [15 empty] | CUSTOM FABRICATION
255 | 1 | POT SINK |  | CW: 20; HW: 20; GPH: 90; IW: (3)50 | [6 empty] | CUSTOM FABRICATION
256 | 1 | TRASH RECEPTACLE | [15 empty] | WITH LID AND DOLLY
257 | 1 | FLOOR GULLY |  | DW: 50 | [6 empty] | BY MEP
258 | 1 | HOSE REEL | [15 empty] | CEILING MOUNT
259 | - | SPARE NUMBER
260 | - | SPARE NUMBER
261 | 1 | HOSE REEL CONTROL CABINET |  | CW: 15; HW: 15; GPH: 95 | [6 empty] | FOR ITEM #258
262 | 2 | UNDER COUNTER GLASS WASH MACHINE | 400 | 3 | 5.3 |  |  | 20 | 90 | 20 | [7 empty] | 83°C RINSE
263 | 1 | GLASS RACK SHELF | [15 empty] | CUSTOM FABRICATION, WALL MOUNTED
264 | 1 | GLASS POLISH TABLE | [15 empty] | CUSTOM FABRICATION
265 | - | SPARE NUMBER
266 | 2 | POT AND PAN SHELVING | [15 empty] | MOBILE, FOUR TIER
267 | 1 | WALK-IN CHILLER | 230 | PH: 1; KW: 2.3
268 | 1 | FLOOR GULLY |  | DW: 50 | [6 empty] | BY MEP
269 | - | SPARE NUMBER
270 | - | SPARE NUMBER
271 | 1 | REFRIGERATION SYSTEM | 230 | PH: 1; KW: 1; IW: 20 |  |  |  | 2450 |  |  | INDOOR, AIR-COOLED WITH EVAPORATOR COIL, ON EMERGENCY POWER
272 | 4 | TRASH RECEPTACLE | [15 empty] | WITH LID AND DOLLY
273 | 2 | TILT TRASH TRUCK | [15 empty] | MOBILE
274 | - | SPARE NUMBER
275-300 | - | SPARE NUMBERS
FISH PREP AREA
301 | 1 | FISH PREPARATION TABLE | 230 | PH: 1; KW: (2)2.3 | [6 empty] | CUSTOM FABRICATION
302 | 1 | AIR PURIFIER | 230 | PH: 1; KW: 0.1 | [6 empty] | WALL MOUNTED
303 | 1 | TRASH RECEPTACLE | [15 empty] | WITH LID AND DOLLY
304 | 1 | FISH SINK |  | IW: 40 | [6 empty] | CUSTOM FABRICATION, PART OF #301
305 | 1 | DOUBLE WALL SHELF | [15 empty] | CUSTOM FABRICATION
306 | 1 | PRE-RINSE UNIT |  | CW: 10; HW: 10; GPH: 190 | [6 empty] | WITH FAUCET
307 | 1 | FISH SINK |  | IW: 40 | [6 empty] | CUSTOM FABRICATION, PART OF #301
308 | 1 | PRE-RINSE UNIT |  | CW: 10; HW: 10; GPH: 190 | [6 empty] | WITH FAUCET
309 | - | SPARE NUMBER
310 | - | SPARE NUMBER
311 | 1 | FOOD PROCESSOR | 230 | bar: PH to KW
312 | 1 | TRASH RECEPTACLE | [15 empty] | WITH LID AND DOLLY
313 | 1 | KNIFE SANITIZER | 230 | PH: 1; KW: 2.3 | [6 empty] | WALL MOUNTED
314 | 1 | DOUBLE WALL SHELF | [15 empty] | CUSTOM FABRICATION
315 | - | SPARE NUMBER
316 | 1 | TRASH RECEPTACLE | [15 empty] | SLIM JIM
317 | 1 | HAND SINK |  | CW: 15; HW: 15; GPH: 20; DW: 40 | [6 empty] | WITH ELECTRIC FAUCET, SOAP AND TOWEL DISPENSER
318 | 1 | UV INSPECTION CABINET | [15 empty] | WALL MOUNTED
319 | 1 | FLOOR GULLY |  | DW: 50 | [6 empty] | BY MEP
320 | - | SPARE NUMBER
321 | 1 | FISH PREPARATION TABLE WITH SINK | 230 | 1 | (2)2.3 |  | 15 | 15 | 55 | 40 | [7 empty] | CUSTOM FABRICATION, WITH MIXER RECESS
322 | 1 | UTENSIL RACK | [15 empty] | CUSTOM FABRICATION, WALL MOUNTED
323 | 1 | 20LT MIXER | 230 | PH: 1; KW: 0.8
324 | 1 | DOUBLE WALL SHELF | [15 empty] | CUSTOM FABRICATION
325 | - | SPARE NUMBER
326 | 1 | TRASH RECEPTACLE | [15 empty] | WITH LID AND DOLLY
327 | 1 | KNIFE SANITIZER | 230 | PH: 1; KW: 2.3 | [6 empty] | WALL MOUNTED
328 | 1 | CUTTING BOARD | [15 empty] | CUSTOM FABRICATION, PART OF #321
329 | - | SPARE NUMBER
330 | - | SPARE NUMBER
331 | 1 | UNDERCOUNTER TRAY TROLLEY | [15 empty] | MOBILE
332 | 1 | VACUUM PACKAGING MACHINE | 230 | PH: 1; KW: 2.3 | [6 empty] | WITH CART
333 | 1 | EVAPORATOR COIL |  | IW: 25 | [6 empty] | PART OF ITEM #342
334 | 1 | FISH CHILLER | 230 | PH: 1; KW: 2.3
335 | - | SPARE NUMBER
336 | 1 | FLOOR GULLY |  | DW: 50 | [6 empty] | BY MEP
337 | 1 | REFRIGERATION SYSTEM | 230 | PH: 1; KW: 1; IW: 20 |  |  |  | 2450 |  |  | INDOOR, AIR-COOLED WITH EVAPORATOR COIL, ON EMERGENCY POWER
338 | 5 | CHILLER STORAGE SHELVING | [15 empty] | MOBILE, FIVE TIER
339 | - | SPARE NUMBER
340 | - | SPARE NUMBER
341 | 3 | TRAY TROLLEY | [15 empty] | MOBILE
342 | 1 | REFRIGERATION SYSTEM | 400 | PH: 3; KW: 2 |  |  |  | 4800 |  |  | FOR ITEM #333
343 | - | SPARE NUMBER
344 | - | SPARE NUMBER
345-350 | - | SPARE NUMBERS
MEAT PREP AREA
351 | 1 | MEAT PREPARATION TABLE WITH SINK | 230 | 1 | (2)2.3 |  | 15 | 15 | 55 | 40 | [7 empty] | CUSTOM FABRICATION
352 | 1 | DOUBLE WALL SHELF | [15 empty] | CUSTOM FABRICATION
353 | 1 | AIR PURIFIER | 230 | PH: 1; KW: 0.1 | [6 empty] | WALL MOUNTED
354 | 1 | DROP-IN HAND SINK |  | CW: 10; HW: 10; GPH: 20; DW: 40 | [6 empty] | WITH SOAP & TOWEL DISPENSER
355 | - | SPARE NUMBER
356 | 1 | TRASH CHUTE | [15 empty] | CUSTOM FABRICATION, PART OF #351
357 | 1 | TRASH RECEPTACLE | [15 empty] | SLIM JIM
358 | 1 | TRASH RECEPTACLE | [15 empty] | WITH LID AND DOLLY
359 | - | SPARE NUMBER
360 | - | SPARE NUMBER
361 | 1 | CUTTING BOARD | [15 empty] | CUSTOM FABRICATION, PART OF #351
362 | 1 | KNIFE SANITIZER | 230 | PH: 1; KW: 2.3 | [6 empty] | WALL MOUNTED
363 | 1 | UNDER COUNTER CHILLER | 230 | PH: 1; KW: 1; IW: 25 | [6 empty] | CUSTOM FABRICATION, OPEN TOP, PART OF #351
364 | 1 | SLICER | 230 | PH: 1; KW: 3
365 | 1 | FLOOR GULLY |  | DW: 50 | [6 empty] | BY MEP
366 | 1 | MEAT PREPARATION TABLE | 230 | PH: 1; KW: (2)2.3 | [6 empty] | CUSTOM FABRICATION
367 | 1 | DOUBLE WALL SHELF | [15 empty] | CUSTOM FABRICATION
368 | 1 | UNDERCOUNTER CHILLER | 230 | PH: 1; KW: 1; IW: 25 | [6 empty] | CUSTOM FABRICATION, PART OF #366
369 | - | SPARE NUMBER
370 | - | SPARE NUMBER
371 | 1 | VACUUM PACKAGING MACHINE | 230 | PH: 1; KW: 2.3 | [6 empty] | WITH CART
372 | 1 | MEAT CHOPPER | 230 | PH: 1; KW: 1.8
373 | 1 | BLENDER | 230 | PH: 1; KW: 1.5
374 | 1 | FOOD PROCESSOR | 230 | bar: PH to KW
375 | - | SPARE NUMBER
376 | 1 | UNDERCOUNTER TRAY TROLLEY | [15 empty] | MOBILE
377 | 1 | CUTTING BOARD | [15 empty] | CUSTOM FABRICATION, PART OF #366
378 | 1 | KNIFE SANITIZER | 230 | PH: 1; KW: 2.3 | [6 empty] | WALL MOUNTED
379 | - | SPARE NUMBER
380 | - | SPARE NUMBER
381 | 1 | TRASH RECEPTACLE | [15 empty] | WITH LID AND DOLLY
382 | 1 | MEAT CHILLER | 230 | PH: 1; KW: 2.3
383 | 1 | FLOOR GULLY |  | DW: 50 | [6 empty] | BY MEP
384 | 1 | REFRIGERATION SYSTEM | 230 | PH: 1; KW: 1; IW: 20 |  |  |  | 2450 |  |  | INDOOR, AIR-COOLED WITH EVAPORATOR COIL, ON EMERGENCY POWER
385 | - | SPARE NUMBER
386 | 5 | CHILLER STORAGE SHELVING | [15 empty] | MOBILE, FIVE TIER
387 | 3 | TRAY TROLLEY | [15 empty] | MOBILE
388 | 1 | EVAPORATOR COIL |  | IW: 25 | [6 empty] | PART OF ITEM #391
389 | - | SPARE NUMBER
390 | - | SPARE NUMBER
391 | 1 | REFRIGERATION SYSTEM | 400 | PH: 3; KW: 2 |  |  |  | 4800 |  |  | FOR ITEM #388
392 | - | SPARE NUMBER
393 | - | SPARE NUMBER
394 | - | SPARE NUMBER
395-400 | - | SPARE NUMBERS
VEGETABLE PREP AREA
401 | 1 | TRASH RECEPTACLE | [15 empty] | SLIM JIM
402 | 1 | HAND SINK |  | CW: 15; HW: 15; GPH: 20; DW: 40 | [6 empty] | WITH ELECTRIC FAUCET, SOAP AND TOWEL DISPENSER
403 | 1 | UV INSPECTION CABINET | [15 empty] | WALL MOUNTED
404 | 1 | PRODUCE DRYER | 400 | PH: 3; KW: 1.1; IW: 50
405 | - | SPARE NUMBER
406 | 1 | VEGETABLE PREPARATION TABLE WITH SINKS | 230 | 1 | (2)2.3 |  | 15 | 15 | 120 | (2)40 | [7 empty] | CUSTOM FABRICATION
407 | 1 | DOUBLE WALL SHELF | [15 empty] | CUSTOM FABRICATION
408 | 1 | KNIFE SANITIZER | 230 | PH: 1; KW: 2.3 | [6 empty] | WALL MOUNTED
409 | - | SPARE NUMBER
410 | - | SPARE NUMBER
411 | 1 | TRASH RECEPTACLE | [15 empty] | WITH LID AND DOLLY
412 | 1 | TRAY TROLLEY | [15 empty] | MOBILE
413 | 1 | FLOOR GULLY |  | DW: 50 | [6 empty] | BY MEP
414 | 1 | VEGETABLE PREPARATION TABLE WITH SINK | 230 | 1 | (3)2.3 |  | 15 | 15 | 55 | 40 | [7 empty] | CUSTOM FABRICATION, WITH MIXER RECESS
415 | - | SPARE NUMBER
416 | 1 | AIR PURIFIER | 230 | PH: 1; KW: 0.1 | [6 empty] | WALL MOUNTED
417 | 1 | DOUBLE WALL SHELF | [15 empty] | CUSTOM FABRICATION
418 | 1 | KNIFE SANITIZER | 230 | PH: 1; KW: 2.3 | [6 empty] | WALL MOUNTED
419 | - | SPARE NUMBER
420 | - | SPARE NUMBER
421 | 1 | TRASH RECEPTACLE | [15 empty] | WITH LID AND DOLLY
422 | 1 | VEGETABLE SLICER | 230 | PH: 1; KW: 0.7
423 | 1 | FOOD PROCESSOR | 230 | PH: 1; KW: 1.6
424 | 1 | BLENDER | 230 | PH: 1; KW: 1.5
425 | - | SPARE NUMBER
426 | 1 | 20LT MIXER | 230 | PH: 1; KW: 0.8
427 | 1 | UTENSIL RACK | [15 empty] | CUSTOM FABRICATION, WALL MOUNTED
428 | 1 | EVAPORATOR COIL |  | IW: 25 | [6 empty] | PART OF ITEM #437
429 | - | SPARE NUMBER
430 | - | SPARE NUMBER
431 | 1 | FLOOR GULLY |  | DW: 50 | [6 empty] | BY MEP
432 | 1 | WALK-IN CHILLER | 230 | PH: 1; KW: 2.3
433 | 1 | REFRIGERATION SYSTEM | 230 | PH: 1; KW: 1; IW: 20 |  |  |  | 2450 |  |  | INDOOR, AIR-COOLED WITH EVAPORATOR COIL, ON EMERGENCY POWER
434 | 5 | CHILLER STORAGE SHELVING | [15 empty] | MOBILE, FIVE TIER
435 | - | SPARE NUMBER
436 | 3 | TRAY TROLLEY | [15 empty] | MOBILE
437 | 1 | REFRIGERATION SYSTEM | 400 | PH: 3; KW: 2 |  |  |  | 4800 |  |  | FOR ITEM #428
438 | - | SPARE NUMBER
439 | - | SPARE NUMBER
440 | - | SPARE NUMBER
GARDE MANGER AREA
441 | 1 | TRASH RECEPTACLE | [15 empty] | SLIM JIM
442 | 1 | HAND SINK |  | CW: 15; HW: 15; GPH: 20; DW: 40 | [6 empty] | WITH ELECTRIC FAUCET, SOAP AND TOWEL DISPENSER
443 | 1 | UV INSPECTION CABINET | [15 empty] | WALL MOUNTED
444 | 1 | G.M. PREPARATION TABLE WITH SINK | 230 | 1 | (2)2.3 |  | 15 | 15 | 60 | 40 | [7 empty] | CUSTOM FABRICATION
445 | - | SPARE NUMBER
446 | 1 | DOUBLE WALL SHELF | [15 empty] | CUSTOM FABRICATION
447 | 1 | KNIFE SANITIZER | 230 | PH: 1; KW: 2.3 | [6 empty] | WALL MOUNTED
448 | 1 | TRASH RECEPTACLE | [15 empty] | WITH LID AND DOLLY
449 | - | SPARE NUMBER
450 | - | SPARE NUMBER
451 | 1 | VEGETABLE SLICER | 230 | PH: 1; KW: 0.7
452 | 1 | FOOD PROCESSOR | 230 | PH: 1; KW: 1.6
453 | 1 | BLENDER | 230 | PH: 1; KW: 1.5
454 | 1 | UNDER COUNTER CHILLER | 230 | PH: 1; KW: 1; IW: 25 | [6 empty] | CUSTOM FABRICATION, OPEN TOP, PART OF #444
455 | - | SPARE NUMBER
456 | 1 | FLOOR GULLY |  | DW: 50 | [6 empty] | BY MEP
457 | 1 | G.M. PREPARATION TABLE WITH SINK | 230 | 1 | (3)2.3 |  | 15 | 15 | 60 | 40 | [7 empty] | CUSTOM FABRICATION, WITH MIXER RECESS
458 | 1 | AIR PURIFIER | 230 | PH: 1; KW: 0.1 | [6 empty] | WALL MOUNTED
459 | - | SPARE NUMBER
460 | - | SPARE NUMBER
461 | 1 | DOUBLE WALL SHELF | [15 empty] | CUSTOM FABRICATION
462 | 1 | TRASH RECEPTACLE | [15 empty] | WITH LID AND DOLLY
463 | 1 | KNIFE SANITIZER | 230 | PH: 1; KW: 2.3 | [6 empty] | WALL MOUNTED
464 | 1 | CUTTING BOARD | [15 empty] | CUSTOM FABRICATION, PART OF #457
465 | - | SPARE NUMBER
466 | 2 | INGREDIENT BIN | [15 empty] | MOBILE
467 | 1 | UNDER COUNTER CHILLER | 230 | PH: 1; KW: 1; IW: 25 | [6 empty] | CUSTOM FABRICATION, PART OF #457
468 | 1 | 5L. MIXER | 230 | PH: 1; KW: 0.5
469 | - | SPARE NUMBER
470 | - | SPARE NUMBER
471 | 1 | 20LT MIXER | 230 | PH: 1; KW: 0.8
472 | 1 | UTENSIL RACK | [15 empty] | CUSTOM FABRICATION, WALL MOUNTED
473 | 1 | FLOOR GULLY |  | DW: 50 | [6 empty] | BY MEP
474 | 1 | WALK-IN CHILLER | 230 | PH: 1; KW: 2.3
475 | - | SPARE NUMBER
476 | 1 | REFRIGERATION SYSTEM | 230 | PH: 1; KW: 1; IW: 20 |  |  |  | 2450 |  |  | INDOOR, AIR-COOLED WITH EVAPORATOR COIL, ON EMERGENCY POWER
477 | 7 | CHILLER STORAGE SHELVING | [15 empty] | MOBILE, FIVE TIER
478 | 2 | TRAY TROLLEY | [15 empty] | MOBILE
479 | 1 | EVAPORATOR COIL |  | IW: 25 | [6 empty] | PART OF ITEM #480
480 | 1 | REFRIGERATION SYSTEM | 400 | PH: 3; KW: 2 |  |  |  | 4800 |  |  | FOR ITEM #479
LOGISTICS CHILLER
481 | 1 | FLOOR GULLY |  | DW: 50 | [6 empty] | BY MEP
482 | 1 | WALK-IN COOLER | 230 230 | PH: 1 1; KW: 2.3 2.3
483 | 1 | REFRIGERATION SYSTEM | 230 | PH: 1; KW: 1.6; IW: 20 |  |  |  | 3770 |  |  | INDOOR, AIR-COOLED WITH EVAPORATOR COIL, ON EMERGENCY POWER
484 | 13 | TRAY TROLLEY | [15 empty] | MOBILE
485-500 | - | SPARE NUMBERS
ROOM SERVICE COOKING AREA
501 | 1 | COLD PICKUP COUNTER WITH SINK | 230 | 1 | (2)2.3 |  | 15 | 15 | 60 | 40 | [7 empty] | CUSTOM FABRICATION
502 | 1 | DOUBLE OVERSHELF | [15 empty] | CUSTOM FABRICATION, PART OF #501
503 | 1 | UNDERCOUNTER REFRIGERATOR | 230 | PH: 1; KW: 1; IW: 25 | [6 empty] | CUSTOM FABRICATION, WITH DRAWERS AND NSF7 RAIL, PART OF #501
504 | 1 | CUTTING BOARD | [15 empty] | CUSTOM FABRICATION, PART OF #501
505 | - | SPARE NUMBER
506 | 1 | COLD PREPARATION TABLE WITH SINK | 230 | 1 | (2)2.3 |  | 15 | 15 | 60 | 40 | [7 empty] | CUSTOM FABRICATION
507 | 1 | DOUBLE WALL SHELF | [15 empty] | CUSTOM FABRICATION
508 | 1 | TRASH RECEPTACLE | [15 empty] | WITH LID AND DOLLY
509 | 1 | FLOOR GULLY |  | DW: 50 | [6 empty] | BY MEP
510 | - | SPARE NUMBER
511 | 1 | COMBI OVEN WITH STAND | 230 | 1 | 1.1 |  | 20 20 | CW RO |  | 50 |  | 19 | [5 empty] | MOBILE
512 | 1 | MODULAR FOUR BURNER RANGE | [9 empty] | 28
513 | 1 | MODULAR FOUR BURNER RANGE | [9 empty] | 28
514 | 2 | FILL FAUCET |  | CW: 20; HW: 20; GPH: 115
515 | - | SPARE NUMBER
516 | 2 | SALAMANDER | [9 empty] | 14.8 | [5 empty] | WALL MOUNTED
517 | 1 | REFRIGERATED/FREEZER EQUIPMENT STAND | 230 | PH: 1; KW: 0.4 | [6 empty] | MOBILE
518 | 1 | MODULAR FRY TOP GRIDDLE | [9 empty] | 20
519 | - | SPARE NUMBER
520 | - | SPARE NUMBER
521 | 1 | FREEZER EQUIPMENT STAND | 230 | PH: 1; KW: 0.6 | [6 empty] | MOBILE
522 | 1 | MODULAR SPREADER | [15 empty] | MOBILE
523 | 1 | PASTA COOKER | 230 | PH: 1; KW: 3.5; CW: 20; IW: 25 | 16.5 | [5 empty] | MOBILE
524 | 1 | SPREADER | [15 empty] | MOBILE
525 | - | SPARE NUMBER
526 | 2 | TEMPURA FRYER | 230 | PH: 1; KW: 0.2 | 26
527 | 1 | PREPARATION TABLE | [15 empty] | CUSTOM FABRICATION
528 | 1 | AUTO GYOZA COOKER | 230 | PH: 1; KW: 3 | 5.12
529 | - | SPARE NUMBER
530 | - | SPARE NUMBER
531 | 1 | UNDERCOUNTER CHILLER | 230 | PH: 1; KW: 0.1 | [6 empty] | MOBILE
532 | 1 | EXHAUST HOOD | 230 | PH: 1; KW: 2.3 |  | 2028 | 1216 |  |  |  | WITH MAKE-UP AIR
533 | 1 | HOT PICKUP COUNTER WITH SINKS | 230 | 1 | (3)2.3 |  | (2)15 | (2)15 | 120 | (2)40 | [7 empty] | CUSTOM FABRICATION
534 | 1 | DOUBLE OVERSHELF | [15 empty] | CUSTOM FABRICATION, PART OF #533
535 | - | SPARE NUMBER
536 | 1 | UNDERCOUNTER REFRIGERATOR | 230 | PH: 1; KW: 1; IW: 25 | [6 empty] | CUSTOM FABRICATION, WITH DRAWERS, PART OF #533
537 | 1 | FOOD WARMER | 230 | PH: 1; KW: 0.8
538 | 1 | POS PRINTER | 230 | [14 empty] | BY OS&E | bar: PH to KW
539 | - | SPARE NUMBER
540 | - | SPARE NUMBER
541 | 1 | UNDERCOUNTER REFRIGERATOR | 230 | PH: 1; KW: 1; IW: 25 | [6 empty] | CUSTOM FABRICATION, WITH DRAWERS AND NSF7 RAIL, PART OF #533
542 | 1 | FOOD WARMER | 230 | PH: 1; KW: 0.8
543 | 1 | CUTTING BOARD | [15 empty] | CUSTOM FABRICATION, PART OF #533
544 | 1 | POS PRINTER | 230 | [14 empty] | BY OS&E | bar: PH to KW
545 | - | SPARE NUMBER
546 | 1 | FLOOR GULLY |  | DW: 50 | [6 empty] | BY MEP
547 | 1 | FIRE SUPPRESSION SYSTEM | 230 | PH: 1; KW: 2.3 | [6 empty] | FOR ITEM #532
548 | 1 | HOT BOX STORAGE CADDY | 230 | PH: 1; KW: 2.3 | [6 empty] | MOBILE, WITH HOT BOXES
549 | - | SPARE NUMBER
550 | - | SPARE NUMBER
551 | 1 | EXHAUST HOOD CONTROL CABINET | 230 | PH: 1; KW: 0.1 | [6 empty] | FOR ITEM #532
552 | 20 | ROOM SERVICE TABLES
553 | 2 | TRAY TROLLEY | [15 empty] | MOBILE
554 | 1 | HOT BOX DOUBLE WALL SHELF | [15 empty] | CUSTOM FABRICATION, 8 HOT BOXES
555 | - | SPARE NUMBER
556 | 8 | HOT BOX | 230 | PH: 1; KW: 0.3
557 | 1 | HOT BOX DOUBLE WALL SHELF | [15 empty] | CUSTOM FABRICATION, 8 HOT BOXES
558 | 8 | HOT BOX | 230 | PH: 1; KW: 0.3
559 | - | SPARE NUMBER
560 | - | SPARE NUMBER
561 | 1 | HAND SINK |  | CW: 15; HW: 15; GPH: 20; DW: 40 | [6 empty] | WITH ELECTRIC FAUCET, SOAP AND TOWEL DISPENSER
562 | 1 | UV INSPECTION CABINET | [15 empty] | WALL MOUNTED
563 | 1 | TRASH RECEPTACLE | [15 empty] | SLIM JIM
564 | 1 | WINE REFRIGERATOR | 230 | PH: 1; KW: 0.7
565 | - | SPARE NUMBER
566 | 1 | REACH-IN REFRIGERATOR | 230 | PH: 1; KW: 0.2 | [6 empty] | MOBILE
567 | 1 | BEVERAGE COUNTER WITH SINK | 230 | 1 | (3)2.3 |  | 15 | 15 | 60 | 40 | [7 empty] | CUSTOM FABRICATION
568 | 1 | DOUBLE WALL SHELF | [15 empty] | CUSTOM FABRICATION
569 | - | SPARE NUMBER
570 | - | SPARE NUMBER
571 | 1 | GLASS FILLER |  | CW: 10; IW: 20
572 | 1 | DOUBLE SAKE WARMER | 230 | PH: 1; KW: 3.5
573 | 1 | HOT WATER DISPENSER | 230 | PH: 1; KW: 3.9; CW: 5 | [6 empty] | 19 LITER
574 | 1 | UNDERCOUNTER FREEZER | 230 | PH: 1; KW: 0.1 | [6 empty] | MOBILE
575 | - | SPARE NUMBER
576 | 1 | COFFEE AND ICE TEA BREWER | 230 | PH: 1; KW: 5.2; CW: 5
577 | 1 | UNDERCOUNTER REFRIGERATOR | 230 | PH: 1; KW: 0.1 | [6 empty] | MOBILE
578 | 1 | COFFEE GRINDER | 230 | PH: 1; KW: 1.2
579 | - | SPARE NUMBER
580 | - | SPARE NUMBER
581 | 1 | TRASH CHUTE | [15 empty] | CUSTOM FABRICATION, PART OF #567
582 | 1 | TRASH RECEPTACLE | [15 empty] | SLIM JIM
583 | 2 | ESPRESSO GRINDER | 230 | PH: 1; KW: 0.4
584 | 1 | WATER FILTRATION SYSTEM |  | CW: 15 | [6 empty] | UNDERCOUNTER, FOR ITEM #573, #576, #586
585 | 1 | UNDERCOUNTER REFRIGERATOR | 230 | PH: 1; KW: 0.1 | [6 empty] | MOBILE
586 | 1 | ESPRESSO MACHINE | 230 | PH: 1; KW: 3.3; CW: 10; IW: 30
587 | 1 | POS PRINTER | 230 | [14 empty] | BY OS&E | bar: PH to KW
588 | 1 | TRASH CHUTE | [15 empty] | CUSTOM FABRICATION, PART OF #567
589 | - | SPARE NUMBER
590 | - | SPARE NUMBER
591 | 1 | TRASH RECEPTACLE | [15 empty] | SLIM JIM
592 | 1 | REFRIGERATED CONDIMENT RAIL | 230 | PH: 1; KW: 2.3; IW: 25 | [6 empty] | CUSTOM FABRICATION, PART OF #567
593 | 1 | DRINK RAIL |  | IW: 25 | [6 empty] | CUSTOM FABRICATION, PART OF #567
594 | 1 | DOUBLE BOTTLE RAIL | [15 empty] | CUSTOM FABRICATION, PART OF #567
595 | 1 | FLOOR GULLY |  | DW: 50 | [6 empty] | BY MEP
596 | 1 | COCKTAIL STATION |  | IW: 25 | [6 empty] | CUSTOM FABRICATION, PART OF #567
597 | 1 | GLASS RINSER |  | CW: 15; IW: 15
598 | 1 | WORK SURFACE | 230 | PH: 1; KW: 2.3 | [6 empty] | MILLWORK / BY GENERAL CONTRACTOR
599 | - | SPARE NUMBER
600 | - | SPARE NUMBER
601 | 1 | WALL CABINET | [15 empty] | MILLWORK / BY GENERAL CONTRACTOR
602 | 1 | COMPUTER | 230 | PH: 1; KW: 2.3 | [6 empty] | BY OWNER
603 | 1 | CHAIR | [15 empty] | BY OS&E
604 | - | SPARE NUMBER
605-610 | - | SPARE NUMBERS
CART HOLDING AREA
611 | 1 | TRASH RECEPTACLE | [15 empty] | SLIM JIM
612 | 1 | HAND SINK |  | CW: 15; HW: 15; GPH: 20; DW: 40 | [6 empty] | WITH ELECTRIC FAUCET, SOAP AND TOWEL DISPENSER
613 | 1 | UV INSPECTION CABINET | [15 empty] | WALL MOUNTED
614 | 1 | STAGING TABLE | 230 | PH: 1; KW: (2)2.3 | [6 empty] | CUSTOM FABRICATION
615 | - | SPARE NUMBER
616 | 1 | HOT BOX DOUBLE WALL SHELF | [15 empty] | CUSTOM FABRICATION, 8 HOT BOXES
617 | 8 | HOT BOX | 230 | PH: 1; KW: 0.3
618 | 1 | UNDERCOUNTER TRAY TROLLEY | [15 empty] | MOBILE
619 | - | SPARE NUMBER
620 | - | SPARE NUMBER
621 | 1 | TRASH RECEPTACLE | [15 empty] | WITH LID AND DOLLY
622 | 2 | FOOD DELIVERY GOLF CART | [15 empty] | BY OWNER
623 | 1 | ROLL-DOWN DOOR | [15 empty] | BY GENERAL CONTRACTOR
624 | - | SPARE NUMBER
625-700 | - | SPARE NUMBERS
PASTRY PREP AREA
701 | 1 | REACH-IN REFRIGERATOR | 230 | PH: 1; KW: 0.2 | [6 empty] | MOBILE
702 | 1 | REACH-IN FREEZER | 230 | PH: 1; KW: 0.7 | [6 empty] | MOBILE
703 | 1 | PASTRY TABLE | 230 | PH: 1; KW: (2)2.3 | [6 empty] | CUSTOM FABRICATION, WITH MIXER RECESS AND MARBLE TOP
704 | 1 | DOUBLE WALL SHELF | [15 empty] | CUSTOM FABRICATION
705 | - | SPARE NUMBER
706 | 1 | UNDERCOUNTER PASS-THRU REFRIGERATOR | 230 | PH: 1; KW: 1.8; IW: 25 | [6 empty] | CUSTOM FABRICATION, WITH DRAWERS, PART OF #703
707 | 2 | INGREDIENT BIN | [15 empty] | MOBILE
708 | 2 | 5L. MIXER | 230 | PH: 1; KW: 0.5
709 | - | SPARE NUMBER
710 | - | SPARE NUMBER
711 | 1 | UTENSIL RACK | [15 empty] | CUSTOM FABRICATION, WALL MOUNTED
712 | 1 | 20LT MIXER | 230 | PH: 1; KW: 0.8
713 | 1 | HAND SINK |  | CW: 15; HW: 15; GPH: 20; DW: 40 | [6 empty] | WITH ELECTRIC FAUCET, SOAP AND TOWEL DISPENSER
714 | 1 | UV INSPECTION CABINET | [15 empty] | WALL MOUNTED
715 | - | SPARE NUMBER
716 | 1 | TRASH RECEPTACLE | [15 empty] | SLIM JIM
717 | 1 | PASTRY TABLE | 230 | PH: 1; KW: (2)2.3 | [6 empty] | CUSTOM FABRICATION, WITH MARBLE TOP
718 | 1 | DOUBLE WALL SHELF | [15 empty] | CUSTOM FABRICATION
719 | 1 | FLOOR GULLY |  | DW: 50 | [6 empty] | BY MEP
720 | - | SPARE NUMBER
721 | 1 | UNDERCOUNTER REFRIGERATOR | 230 | PH: 1; KW: 1; IW: 25 | [6 empty] | CUSTOM FABRICATION, WITH DOORS, PART OF #717
722 | 1 | UNDERCOUNTER FREEZER | 230 | PH: 1; KW: 1.8; IW: 25 | [6 empty] | CUSTOM FABRICATION, WITH DOORS, PART OF #717
723 | 3 | TRAY TROLLEY | [15 empty] | MOBILE
724 | - | SPARE NUMBER
725-730 | - | SPARE NUMBERS
ICE CREAM AREA
731 | 1 | HAND SINK |  | CW: 15; HW: 15; GPH: 20; DW: 40 | [6 empty] | WITH ELECTRIC FAUCET, SOAP AND TOWEL DISPENSER
732 | 1 | UV INSPECTION CABINET | [15 empty] | WALL MOUNTED
733 | 1 | TRASH RECEPTACLE | [15 empty] | SLIM JIM
734 | 1 | BATCH ICE CREAM FREEZER | 230 | PH: 1; KW: 9 |  |  |  | 7600 |  |  | MOBILE
735 | - | SPARE NUMBER
736 | 1 | ICE CREAM TABLE WITH SINK | 230 | 1 | (2)2.3 |  | 15 | 15 | 60 | 40 | [7 empty] | CUSTOM FABRICATION
737 | 1 | DOUBLE WALL SHELF | [15 empty] | CUSTOM FABRICATION
738 | 2 | INGREDIENT BIN | [15 empty] | MOBILE
739 | - | SPARE NUMBER
740 | - | SPARE NUMBER
741 | 1 | DESSERT FREEZER | 230 | bar: PH to KW
742 | 1 | REACH-IN REFRIGERATOR | 230 | PH: 1; KW: 0.2 | [6 empty] | MOBILE
743 | 1 | FLOOR GULLY |  | DW: 50 | [6 empty] | BY MEP
744 | - | SPARE NUMBER
745-750 | - | SPARE NUMBERS
CHOCOLATE AREA
751 | 1 | HAND SINK |  | CW: 15; HW: 15; GPH: 20; DW: 40 | [6 empty] | WITH ELECTRIC FAUCET, SOAP AND TOWEL DISPENSER
752 | 1 | UV INSPECTION CABINET | [15 empty] | WALL MOUNTED
753 | 1 | TRASH RECEPTACLE | [15 empty] | SLIM JIM
754 | 1 | CHOCOLATE TABLE WITH SINK | 230 | 1 | (3)2.3 |  | 15 | 15 | 60 | 40 | [7 empty] | CUSTOM FABRICATION
755 | 1 | UNDERCOUNTER REFRIGERATOR | 230 | PH: 1; KW: 1; IW: 25 | [6 empty] | CUSTOM FABRICATION, WITH DRAWER, PART OF #754
756 | 1 | DOUBLE WALL SHELF | [15 empty] | CUSTOM FABRICATION
757 | 1 | TRASH RECEPTACLE | [15 empty] | WITH LID AND DOLLY
758 | 2 | INDUCTION WARMER | 230 | PH: 1; KW: 5 | [6 empty] | 2 RING
759 | - | SPARE NUMBER
760 | - | SPARE NUMBER
761 | 4 | INGREDIENT BIN | [15 empty] | MOBILE
762 | 1 | MARBLE TOP | [15 empty] | CUSTOM FABRICATION, PART OF #754
763 | 1 | FLOOR GULLY |  | DW: 50 | [6 empty] | BY MEP
764 | 1 | DOUBLE WALL SHELF | [15 empty] | CUSTOM FABRICATION
765-770 | - | SPARE NUMBERS
POT WASH AREA
771 | 1 | HAND SINK |  | CW: 15; HW: 15; GPH: 20; DW: 40 | [6 empty] | WITH ELECTRIC FAUCET, SOAP AND TOWEL DISPENSER
772 | 1 | UV INSPECTION CABINET | [15 empty] | WALL MOUNTED
773 | 1 | TRASH RECEPTACLE | [15 empty] | SLIM JIM
774 | 1 | SOILED DISH TABLE WITH SINK |  | IW: 50 | [6 empty] | CUSTOM FABRICATION
775 | - | SPARE NUMBER
776 | 1 | PRE-RINSE UNIT |  | CW: 10; HW: 10; GPH: 190 | [6 empty] | WITH FAUCET
777 | 1 | TRASH RECEPTACLE | [15 empty] | WITH LID AND DOLLY
778 | 1 | DISH MACHINE | 400 | PH: 3; KW: 22; HW: 20; IW: 20 |  |  |  | 1400 |  |  | 83°C RINSE, VENTLESS
779 | - | SPARE NUMBER
780 | - | SPARE NUMBER
781 | 1 | CLEAN DISH TABLE | [15 empty] | CUSTOM FABRICATION
782 | 1 | GLASS RACK SHELF | [15 empty] | CUSTOM FABRICATION, WALL MOUNTED
783 | 3 | POT AND PAN SHELVING | [15 empty] | MOBILE, FOUR TIER
784 | 1 | FLOOR GULLY |  | DW: 50 | [6 empty] | BY MEP
785-800 | - | SPARE NUMBERS
OFFICE AREA
801 | 1 | WORK SURFACE | 230 | PH: 1; KW: 2.3 | [6 empty] | MILLWORK / BY GENERAL CONTRACTOR
802 | 1 | WALL CABINET | [15 empty] | MILLWORK / BY GENERAL CONTRACTOR
803 | 1 | COMPUTER | 230 | PH: 1; KW: 2.3 | [6 empty] | BY OWNER
804 | 1 | CHAIR | [15 empty] | BY OS&E
805-810 | - | SPARE NUMBERS
STORAGE AREA
811 | 3 | DRY STORAGE SHELVING | [15 empty] | FIXED, FIVE TIER
812 | 1 | FLOOR GULLY |  | DW: 50 | [6 empty] | BY MEP
813 | 1 | WALK-IN CHILLER | 230 | PH: 1; KW: 2.3
814 | 1 | REFRIGERATION SYSTEM | 230 | PH: 1; KW: 0.7; IW: 20 |  |  |  | 1500 |  |  | INDOOR, AIR-COOLED WITH EVAPORATOR COIL, ON EMERGENCY POWER
815 | - | SPARE NUMBER
816 | 5 | CHILLER STORAGE SHELVING | [15 empty] | MOBILE, FIVE TIER
817 | 1 | FLOOR GULLY |  | DW: 50 | [6 empty] | BY MEP
818 | 1 | WALK-IN FREEZER | 230 | PH: 1; KW: 2.3
819 | - | SPARE NUMBER
820 | - | SPARE NUMBER
821 | 1 | REFRIGERATION SYSTEM | 400 | PH: 3; KW: 2.3; IW: 20 |  |  |  | 2350 |  |  | INDOOR, AIR-COOLED WITH EVAPORATOR COIL, ON EMERGENCY POWER
822 | 5 | FREEZER STORAGE SHELVING | [15 empty] | MOBILE, FIVE TIER
823 | 7 | TROLLEY WITH TRAY RACK
824 | - | SPARE NUMBER
825-830 | - | SPARE NUMBERS
BAKERY AREA
831 | 1 | BAKERY TABLE WITH SINK | 230 | 1 | (3)2.3 |  | 15 | 15 | 60 | 40 | [7 empty] | CUSTOM FABRICATION
832 | 3 | PORTION SCALE | 230 | PH: 1; KW: 1.2
833 | 1 | DOUBLE WALL SHELF | [15 empty] | CUSTOM FABRICATION
834 | 1 | WALL MOUNTED INGREDIENT BINS | [15 empty] | CUSTOM FABRICATION
835 | - | SPARE NUMBER
836 | 3 | INGREDIENT BIN | [15 empty] | MOBILE
837 | 1 | 5L. MIXER | 230 | PH: 1; KW: 0.5
838 | 1 | SPIRAL DOUGH MIXER | 400 | PH: 3; KW: 1.1 | [6 empty] | 49 LITER
839 | - | SPARE NUMBER
840 | - | SPARE NUMBER
841 | 1 | MIXER | 400 | PH: 3; KW: 4 | [6 empty] | 60 LITER
842 | 1 | WATER METER |  | CW: 20 | [6 empty] | FOR ITEM #843
843 | 1 | WATER CHILLER | 230 | PH: 1; KW: 2.5; CW: 10 |  |  |  | 6450 |  |  | AIR-COOLED
844 | 1 | TRASH RECEPTACLE | [15 empty] | SLIM JIM
845 | - | SPARE NUMBER
846 | 1 | HAND SINK |  | CW: 15; HW: 15; GPH: 20; DW: 40 | [6 empty] | WITH ELECTRIC FAUCET, SOAP AND TOWEL DISPENSER
847 | 1 | UV INSPECTION CABINET | [15 empty] | WALL MOUNTED
848 | 1 | BAKERY TABLE | [15 empty] | CUSTOM FABRICATION
849 | 1 | FLOOR GULLY |  | DW: 50 | [6 empty] | BY MEP
850 | - | SPARE NUMBER
851 | 2 | UNDERCOUNTER REFRIGERATOR | 230 | PH: 1; KW: 1; IW: 25 | [6 empty] | CUSTOM FABRICATION, WITH DRAWERS, PART OF #848
852 | 1 | FOUR BURNER RANGE | [9 empty] | 36.5 | [5 empty] | MOBILE, WITH OVEN
853 | 2 | ROLL IN COMBI OVEN | 230 | 1 | 2.5 |  | 20 20 | CW RO |  | 50 |  | 70
854 | 1 | PROOFER | 230 | PH: 1; KW: 1.5
855 | - | SPARE NUMBER
856 | 1 | EXHAUST HOOD | 230 | PH: 1; KW: 2.3 |  | 1340 | 804 |  |  |  | WITH MAKE-UP AIR
857 | 1 | FIRE SUPPRESSION SYSTEM | 230 | PH: 1; KW: 2.3 | [6 empty] | FOR ITEM #856
858 | 1 | EXHAUST HOOD CONTROL CABINET | 230 | PH: 1; KW: 0.1 | [6 empty] | FOR ITEM #856
859 | 1 | FLOOR GULLY |  | DW: 50 | [6 empty] | BY MEP
860-900 | - | SPARE NUMBERS
SERVICE PANTRY
901 | 2 | WINE STORAGE SHELVING | [15 empty] | FIXED, FOURTEEN TIER
902 | 2 | DRY STORAGE SHELVING | [15 empty] | FIXED, FIVE TIER
903 | 1 | WINE REFRIGERATOR | 230 | PH: 1; KW: 0.7
904 | 1 | REACH-IN REFRIGERATOR | 230 | PH: 1; KW: 0.5 | [6 empty] | MOBILE
905 | - | SPARE NUMBER
906 | 1 | WATER FILTRATION SYSTEM |  | CW: 20; IW: 15 | [6 empty] | FOR ITEM #907
907 | 1 | ICE MACHINE | 230 | PH: 1; KW: 1.5; CW: 20; IW: 20 |  |  |  | 2870 |  |  | 190KG, AIR-COOLED, LARGE CUBE
908 | 1 | ICE BIN |  | IW: 25 | [6 empty] | 460 KG
909 | - | SPARE NUMBER
910 | - | SPARE NUMBER
911 | 1 | FLOOR GULLY |  | DW: 50 | [6 empty] | BY MEP
912 | - | SPARE NUMBER
913 | - | SPARE NUMBER
914 | - | SPARE NUMBER
915-1000 | - | SPARE NUMBER
PREPARATION AND STORAGE AREA
1001 | 1 | FLOOR GULLY |  | DW: 50 | [6 empty] | BY MEP
1002 | 1 | WALK-IN CHILLER | 230 | PH: 1; KW: 2.4
1003 | 1 | REFRIGERATION SYSTEM | 230 | PH: 1; KW: 0.7; IW: 20 |  |  |  | 1500 |  |  | INDOOR, AIR-COOLED, WITH EVAPORATOR COIL, ON EMERGENCY POWER
1004 | 5 | CHILLER STORAGE SHELVING | [15 empty] | MOBILE, FIVE TIER
1005 | - | SPARE NUMBER
1006 | 1 | FLOOR GULLY |  | DW: 50 | [6 empty] | BY MEP
1007 | 1 | WALK-IN FREEZER | 230 | PH: 1; KW: 2.3
1008 | 1 | REFRIGERATION SYSTEM | 400 | PH: 3; KW: 2.3; IW: 20 |  |  |  | 2350 |  |  | INDOOR, AIR-COOLED, WITH EVAPORATOR COIL, ON EMERGENCY POWER
1009 | - | SPARE NUMBER
1010 | - | SPARE NUMBER
1011 | 5 | FREEZER STORAGE SHELVING | [15 empty] | MOBILE, FIVE TIER
1012 | 1 | PREPARATION COUNTER | 230 | PH: 1; KW: (2)2.3 | [6 empty] | CUSTOM FABRICATION
1013 | 1 | PREPARATION COUNTER WITH SINK | 230 | 1 | (3)2.3 |  | 15 | 15 | 60 | 40 | [7 empty] | CUSTOM FABRICATION
1014 | 1 | UNDERCOUNTER REFRIGERATOR | 230 | PH: 1; KW: 1; IW: 25 | [6 empty] | CUSTOM FABRICATION, WITH DRAWERS, PART OF #1013
1015 | 1 | FLOOR GULLY |  | DW: 50 | [6 empty] | BY MEP
1016 | 1 | DOUBLE WALL SHELF | [15 empty] | CUSTOM FABRICATION
1017 | 1 | BLENDER | 230 | PH: 1; KW: 1.5
1018 | 1 | FOOD PROCESSOR | 230 | PH: 1; KW: 1.6
1019 | - | SPARE NUMBER
1020 | - | SPARE NUMBER
1021 | 1 | VEGETABLE SLICER | 230 | PH: 1; KW: 0.7
1022 | 1 | TRASH RECEPTACLE | [15 empty] | WITH LID AND DOLLY
1023 | 1 | CUTTING BOARD | [15 empty] | CUSTOM FABRICATION, PART OF #1013
1024 | 1 | KNIFE SANITIZER | 230 | PH: 1; KW: 2.3 | [6 empty] | WALL MOUNTED
1025 | - | SPARE NUMBER
1026 | 2 | REACH-IN REFRIGERATOR | 230 | PH: 1; KW: 0.5 | [6 empty] | MOBILE
1027 | 3 | UTILITY RACK | [15 empty] | MOBILE
1028 | - | SPARE NUMBER
1029 | - | SPARE NUMBER
1030 | - | SPARE NUMBER
PICKUP AREA
1031 | 1 | TRAY DISPENSER | [15 empty] | CUSTOM FABRICATION
1032 | 1 | BEVERAGE COUNTER | 230 | PH: 1; KW: (2)2.3 | [6 empty] | CUSTOM FABRICATION
1033 | 1 | COFFEE AND ICE TEA BREWER | 230 | PH: 1; KW: 5.2; CW: 5
1034 | 1 | HOT WATER DISPENSER | 230 | PH: 1; KW: 3.9; CW: 5 | [6 empty] | 19 LITER
1035 | - | SPARE NUMBER
1036 | 1 | ICED TEA BREWER | 230 | PH: 1; KW: 3.3; CW: 10 | [6 empty] | BY VENDOR
1037 | 1 | REFRIGERATED GRAB-N-GO CASE | 230 | PH: 1; KW: 0.8
1038 | 1 | BEVERAGE COUNTER | 230 | PH: 1; KW: (2)2.3 | [6 empty] | CUSTOM FABRICATION
1039 | - | SPARE NUMBER
1040 | - | SPARE NUMBER
1041 | 1 | DROP-IN HOT FOOD WELL | 230 | 1 | 4 |  |  | 10 | 20 | 25
1042 | 1 | COLD FOOD WELL | 230 | PH: 1; KW: 1.2; IW: 25
1043 | 1 | FLOOR GULLY |  | DW: 50 | [6 empty] | BY MEP
1044 | - | SPARE NUMBER
1045-1050 | - | SPARE NUMBERS
WAREWASHING AREA
1051 | 2 | UTILITY RACK | [15 empty] | MOBILE
1052 | 1 | SOILED DISH TABLE WITH SINK |  | IW: 50 | [6 empty] | CUSTOM FABRICATION
1053 | 1 | GLASS RACK SHELF | [15 empty] | CUSTOM FABRICATION, WALL MOUNTED
1054 | 1 | PRE-RINSE UNIT |  | CW: 10; HW: 10; GPH: 190 | [6 empty] | WITH FAUCET
1055 | - | SPARE NUMBER
1056 | 1 | TRASH RECEPTACLE | [15 empty] | WITH LID AND DOLLY
1057 | 1 | HOSE REEL | [15 empty] | CEILING MOUNT
1058 | 1 | FLOOR GULLY |  | DW: 50 | [6 empty] | BY MEP
1059 | - | SPARE NUMBER
1060 | - | SPARE NUMBER
1061 | 1 | DISH MACHINE | 400 | PH: 3; KW: 22; HW: 20; IW: 20 |  |  |  | 1400 |  |  | 83°C RINSE, VENTLESS
1062 | 1 | CLEAN DISH TABLE | [15 empty] | CUSTOM FABRICATION
1063 | 1 | GLASS RACK SHELF | [15 empty] | CUSTOM FABRICATION
1064 | 1 | UNDER COUNTER GLASS WASH MACHINE | 400 | 3 | 5.3 |  |  | 20 | 90 | 20 | [7 empty] | 83°C RINSE
1065 | - | SPARE NUMBER
1066 | 1 | GLASS RACK DISH DOLLY | [15 empty] | MOBILE
1067 | 2 | CLEAN DISH STORAGE SHELVING | [15 empty] | FIXED, FIVE TIER
1068 | 1 | HAND SINK |  | CW: 15; HW: 15; GPH: 20; DW: 40 | [6 empty] | WITH ELECTRIC FAUCET, SOAP AND TOWEL DISPENSER
1069 | - | SPARE NUMBER
1070 | - | SPARE NUMBER
1071 | 1 | UV INSPECTION CABINET | [15 empty] | WALL MOUNTED
1072 | 1 | TRASH RECEPTACLE | [15 empty] | SLIM JIM
1073 | 1 | POT SINK |  | CW: 20; HW: 20; GPH: 90; IW: (3)50 | [6 empty] | CUSTOM FABRICATION
1074 | 1 | TRASH RECEPTACLE | [15 empty] | WITH LID AND DOLLY
1075 | - | SPARE NUMBER
1076 | 1 | POT SHELF | [15 empty] | CUSTOM FABRICATION
1077 | 1 | PRE-RINSE UNIT |  | CW: 10; HW: 10; GPH: 190 | [6 empty] | WITH FAUCET
1078 | 1 | POT SHELF | [15 empty] | CUSTOM FABRICATION
1079 | - | SPARE NUMBER
1080 | - | SPARE NUMBER
1081 | 1 | FLOOR GULLY |  | DW: 50 | [6 empty] | BY MEP
1082 | 1 | HOSE REEL | [15 empty] | CEILING MOUNT
1083 | 1 | POT AND PAN SHELVING | [15 empty] | MOBILE, FOUR TIER
1084 | 2 | CLEAN DISH STORAGE SHELVING | [15 empty] | FIXED, FIVE TIER
1085 | - | SPARE NUMBER
1086 | 1 | HAND SINK |  | CW: 15; HW: 15; GPH: 20; DW: 40 | [6 empty] | WITH ELECTRIC FAUCET, SOAP AND TOWEL DISPENSER
1087 | 1 | UV INSPECTION CABINET | [15 empty] | WALL MOUNTED
1088 | 1 | TRASH RECEPTACLE | [15 empty] | SLIM JIM
1089 | - | SPARE NUMBER
1090 | - | SPARE NUMBER
1091 | 1 | HOSE REEL CONTROL CABINET |  | CW: 15; HW: 15; GPH: 95 | [6 empty] | FOR ITEM #1057
1092 | 1 | HOSE REEL CONTROL CABINET |  | CW: 15; HW: 15; GPH: 95 | [6 empty] | FOR ITEM #1082
1093 | - | SPARE NUMBER
1094 | - | SPARE NUMBER
1095-1100 | - | SPARE NUMBERS
WAREWASHING AREA
1101 | 1 | TRASH RECEPTACLE | [15 empty] | SLIM JIM
1102 | 1 | HAND SINK |  | CW: 15; HW: 15; GPH: 20; DW: 40 | [6 empty] | WITH ELECTRIC FAUCET, SOAP AND TOWEL DISPENSER
1103 | 1 | UV INSPECTION CABINET | [15 empty] | WALL MOUNTED
1104 | 1 | POT SINK |  | CW: 15; HW: 15; GPH: 150; IW: (4)50 | [6 empty] | CUSTOM FABRICATION
1105 | - | SPARE NUMBER
1106 | 1 | POT SHELF | [15 empty] | CUSTOM FABRICATION
1107 | 1 | PRE-RINSE UNIT |  | CW: 10; HW: 10; GPH: 190 | [6 empty] | WITH FAUCET
1108 | 1 | POT SHELF | [15 empty] | CUSTOM FABRICATION
1109 | - | SPARE NUMBER
1110 | - | SPARE NUMBER
1111 | 1 | DISH DROP WINDOW WITH SHELF | [15 empty] | CUSTOM FABRICATION
1112 | 3 | SILVERWARE CHUTE | [15 empty] | CUSTOM FABRICATION
1113 | 3 | TRASH RECEPTACLE | [15 empty] | SLIM JIM
1114 | 1 | PRE-RINSE UNIT |  | CW: 10; HW: 10; GPH: 190 | [6 empty] | WITH FAUCET
1115 | - | SPARE NUMBER
1116 | 1 | DISH MACHINE | 400 | 3 | 17.3 |  |  | 20 | 260 | 20 |  |  |  |  | 1400 |  |  | 83°C RINSE, VENTLESS
1117 | 1 | CLEAN DISH TABLE | [15 empty] | CUSTOM FABRICATION
1118 | 1 | POT SHELF | [15 empty] | CUSTOM FABRICATION
1119 | - | SPARE NUMBER
1120 | - | SPARE NUMBER
1121 | 2 | UNDER COUNTER GLASS WASH MACHINE | 400 | 3 | 5.3 |  |  | 20 | 90 | 20 | [7 empty] | 83°C RINSE
1122 | 2 | CLEAN DISH STORAGE SHELVING | [15 empty] | FIXED, FIVE TIER
1123 | 4 | POT AND PAN SHELVING | [15 empty] | MOBILE, FOUR TIER
1124 | 1 | FLOOR GULLY |  | DW: 50 | [6 empty] | BY MEP
1125 | - | SPARE NUMBER
1126 | 1 | FLOOR GULLY |  | DW: 50 | [6 empty] | BY MEP
1127 | 1 | HOSE REEL | [15 empty] | CEILING MOUNT
1128 | 1 | HOSE REEL CONTROL CABINET |  | CW: 15; HW: 15; GPH: 95 | [6 empty] | FOR ITEM #1127
1129 | - | SPARE NUMBER
1130 | - | SPARE NUMBER
1131 | 1 | MOP RACK | [15 empty] | BY GENERAL CONTRACTOR
1132 | 1 | REVERSE OSMOSIS SYSTEM |  | CW: 10; GPH: 35; IW: 5 | [6 empty] | 950 LPD, WITH STORAGE TANK, FOR ITEM #1416
1133 | 1 | REVERSE OSMOSIS STORAGE TANK |  | CW: 10 | [6 empty] | 150L, FOR ITEM #1132
1134 | 1 | MOP SINK |  | DW: 50 | [6 empty] | BY GENERAL CONTRACTOR
1135 | - | SPARE NUMBER
1136 | 1 | HOSE BIBB |  | CW: 15; HW: 15 | [6 empty] | BY GENERAL CONTRACTOR
1137 | 1 | WALL SHELF | [15 empty] | CUSTOM FABRICATION
1138 | 1 | TRASH CHILLER | 230 | PH: 1; KW: 2.3
1139 | - | SPARE NUMBER
1140 | - | SPARE NUMBER
1141 | 1 | FLOOR GULLY |  | DW: 50 | [6 empty] | BY MEP
1142 | 1 | REFRIGERATION SYSTEM | 230 | PH: 1; KW: 0.7; IW: 20 |  |  |  | 1500 |  |  | INDOOR, AIR-COOLED WITH EVAPORATOR COIL, ON EMERGENCY POWER
1143 | 3 | TRASH RECEPTACLE | [15 empty] | WITH LID AND DOLLY
1144 | 4 | CLEAN DISH STORAGE SHELVING | [15 empty] | FIXED, FIVE TIER
1145- 1200 | - | SPARE NUMBERS
PREPARATION AREA
1201 | 3 | REACH-IN REFRIGERATOR | 230 | PH: 1; KW: 0.2 | [6 empty] | MOBILE
1202 | 1 | PREPARATION TABLE WITH SINK | 230 | 1 | (3)2.3 |  | 15 | 15 | 60 | 40 | [7 empty] | CUSTOM FABRICATION
1203 | 1 | DOUBLE WALL SHELF | [15 empty] | CUSTOM FABRICATION
1204 | 1 | CUTTING BOARD | [15 empty] | CUSTOM FABRICATION, PART OF #1202
1205 | - | SPARE NUMBER
1206 | 1 | KNIFE SANITIZER | 230 | PH: 1; KW: 2.3 | [6 empty] | WALL MOUNTED
1207 | 1 | TRASH RECEPTACLE | [15 empty] | WITH LID AND DOLLY
1208 | 1 | UNDERCOUNTER REFRIGERATOR | 230 | PH: 1; KW: 1; IW: 25 | [6 empty] | CUSTOM FABRICATION, WITH DRAWERS, PART OF #1202
1209 | - | SPARE NUMBER
1210 | - | SPARE NUMBER
1211 | 1 | VEGETABLE SLICER | 230 | PH: 1; KW: 3.3
1212 | 1 | FOOD PROCESSOR | 230 | PH: 1; KW: 0.8
1213 | 1 | BLENDER | 230 | PH: 1; KW: 1.5
1214 | 1 | TRASH CHUTE | [15 empty] | CUSTOM FABRICATION, PART OF #1202
1215 | - | SPARE NUMBER
1216 | 1 | TRASH RECEPTACLE | [15 empty] | SLIM JIM
1217 | 1 | DROP-IN HAND SINK |  | CW: 15; HW: 15; GPH: 20; DW: 40 | [6 empty] | WITH SOAP & TOWEL DISPENSER
1218 | 1 | FLOOR GULLY |  | DW: 50 | [6 empty] | BY MEP
1219 | - | SPARE NUMBER
1220 | - | SPARE NUMBER
PASTRY AREA
1221 | 1 | TRASH RECEPTACLE | [15 empty] | SLIM JIM
1222 | 1 | HAND SINK |  | CW: 15; HW: 15; GPH: 20; DW: 40 | [6 empty] | WITH ELECTRIC FAUCET, SOAP AND TOWEL DISPENSER
1223 | 1 | UV INSPECTION CABINET | [15 empty] | WALL MOUNTED
1224 | 2 | REACH-IN REFRIGERATOR | 230 | PH: 1; KW: 0.2 | [6 empty] | MOBILE
1225 | 1 | WATER FILTRATION SYSTEM |  | CW: 15 | [6 empty] | FOR ITEM #1231
1226 | 1 | PASTRY COUNTER WITH SINK | 230 | 1 | (3)2.3 |  | 15 | 15 | 60 | 40 | [7 empty] | CUSTOM FABRICATION, WITH MARBLE TOP
1227 | 1 | DOUBLE WALL SHELF | [15 empty] | CUSTOM FABRICATION
1228 | 1 | UNDERCOUNTER FREEZER | 230 | PH: 1; KW: 1.8; IW: 25 | [6 empty] | CUSTOM FABRICATION, WITH DRAWERS, PART OF #1226
1229 | - | SPARE NUMBER
1230 | - | SPARE NUMBER
1231 | 1 | COMBI OVEN | 230 | PH: 1; KW: 6.9; CW: 20; IW: 40 | [6 empty] | COUNTER MOUNTED
1232 | 1 | INDUCTION WARMER | 230 | PH: 1; KW: 5 | [6 empty] | 2 RING
1233 | 1 | INDUCTION WARMER | 230 | PH: 1; KW: 3.2 | [6 empty] | 1 RING
1234 | 1 | INGREDIENT BIN | [15 empty] | MOBILE
1235 | - | SPARE NUMBER
1236 | 1 | DESSERT FREEZER | 230 | bar: PH to KW
1237 | 1 | SHAVED ICE MACHINE | 230 | PH: 1; KW: 1.3
1238 | 1 | 5L. MIXER | 230 | PH: 1; KW: 0.5
1239 | - | SPARE NUMBER
1240 | - | SPARE NUMBER
1241 | 1 | DIPPERWELL |  | CW: 15; IW: 40
1242 | 1 | UNDERCOUNTER FREEZER | 230 | PH: 1; KW: 1.8; IW: 25 | [6 empty] | CUSTOM FABRICATION, WITH DRAWERS, PART OF #1226
1243 | 1 | PASS THRU SHELF | [15 empty] | CUSTOM FABRICATION
1244 | 1 | EXHAUST HOOD | 230 | PH: 1; KW: 2.3 |  | 161 | 299 |  |  |  | WITH MAKE-UP AIR
1245 | - | SPARE NUMBER
1246 | 1 | FIRE SUPPRESSION SYSTEM | 230 | PH: 1; KW: 2.3 | [6 empty] | FOR ITEM #1244
1247 | 1 | HOOD CONTROL CABINET | 230 | PH: 1; KW: 0.1 | [6 empty] | FOR ITEM #1244
1248 | 1 | FLOOR GULLY |  | DW: 50 | [6 empty] | BY MEP
1249 | - | SPARE NUMBER
1250 | - | SPARE NUMBER
BEVERAGE AREA
1251 | 3 | DRY STORAGE SHELVING | [15 empty] | FIXED, FIVE TIER
1252 | 1 | FLOOR GULLY |  | DW: 50 | [6 empty] | BY MEP
1253 | 1 | WATER FILTRATION SYSTEM |  | CW: 20; IW: 15 | [6 empty] | FOR ITEM #1256
1254 | 2 | WATER FILTRATION SYSTEM |  | CW: 20; IW: 15 | [6 empty] | FOR ITEM #1258, #1261
1255 | - | SPARE NUMBER
1256 | 1 | ICE MAKER | 230 | PH: 3; KW: 2.1; CW: 15; IW: 20 |  |  |  | 6125 |  |  | 860 KG, AIR-COOLED, CUBE STYLE
1257 | 1 | ICE BIN |  | IW: 25 | [6 empty] | 460 KG
1258 | 1 | ICE MACHINE | 230 | PH: 1; KW: 1.2; CW: 15; IW: 20 |  |  |  | 3950 |  |  | 600KG, AIR-COOLED, FLAKE ICE
1259 | - | SPARE NUMBER
1260 | - | SPARE NUMBER
1261 | 1 | ICE MACHINE | 230 | PH: 1; KW: 2.1; CW: 20; IW: 20 |  |  |  | 2850 |  |  | 240KG.,AIR-COOLED, STACKED
1262 | 1 | ICE BIN |  | IW: 25 | [6 empty] | 950 KG
1263 | 2 | ICE CART | [15 empty] | MOBILE, 110 KG
1264 | 1 | HAND SINK |  | CW: 15; HW: 15; GPH: 20; DW: 40 | [6 empty] | WITH ELECTRIC FAUCET, SOAP AND TOWEL DISPENSER
1265 | - | SPARE NUMBER
1266 | 1 | UV INSPECTION CABINET | [15 empty] | WALL MOUNTED
1267 | 1 | TRASH RECEPTACLE | [15 empty] | SLIM JIM
1268 | 1 | BEVERAGE COUNTER WITH SINK | 230 | 1 | (2)2.3 |  | 15 | 15 | 60 | 40 | [7 empty] | CUSTOM FABRICATION
1269 | - | SPARE NUMBER
1270 | - | SPARE NUMBER
1271 | 1 | TRASH CHUTE | [15 empty] | CUSTOM FABRICATION, PART OF #1268
1272 | 1 | TRASH RECEPTACLE | [15 empty] | SLIM JIM
1273 | 1 | POS PRINTER | 230 | [14 empty] | BY OS&E | bar: PH to KW
1274 | 1 | DOUBLE BOTTLE RAIL | [15 empty] | CUSTOM FABRICATION, PART OF #1268
1275 | - | SPARE NUMBER
1276 | 1 | COCKTAIL STATION |  | IW: 25 | [6 empty] | CUSTOM FABRICATION, PART OF #1268
1277 | 1 | DRINK RAIL |  | IW: 25 | [6 empty] | CUSTOM FABRICATION, PART OF #1268
1278 | 1 | REFRIGERATED CONDIMENT RAIL | 230 | PH: 1; KW: 2.3; IW: 25 | [6 empty] | CUSTOM FABRICATION, PART OF #1268
1279 | 1 | FLOOR GULLY |  | DW: 50 | [6 empty] | BY MEP
1280 | - | SPARE NUMBER
1281 | 1 | GLASS RINSER |  | CW: 15; IW: 15
1282 | 1 | GLASS FILLER |  | CW: 10; IW: 20
1283 | 1 | UNDERCOUNTER FREEZER | 230 | PH: 1; KW: 0.1 | [6 empty] | MOBILE
1284 | 1 | DOUBLE SAKE WARMER | 230 | PH: 1; KW: 3.5
1285 | - | SPARE NUMBER
1286 | 1 | HOT WATER DISPENSER | 230 | PH: 1; KW: 3.9; CW: 5 | [6 empty] | 19 LITER
1287 | 1 | UNDERCOUNTER REFRIGERATOR | 230 | PH: 1; KW: 0.1 | [6 empty] | MOBILE
1288 | 1 | COFFEE AND ICE TEA BREWER | 230 | PH: 1; KW: 5.2; CW: 5
1289 | - | SPARE NUMBER
1290 | - | SPARE NUMBER
1291 | 1 | COFFEE GRINDER | 230 | PH: 1; KW: 1.2
1292 | 1 | TRASH CHUTE | [15 empty] | CUSTOM FABRICATION, PART OF #1268
1293 | 1 | TRASH RECEPTACLE | [15 empty] | SLIM JIM
1294 | 1 | WATER FILTRATION SYSTEM |  | CW: 15 | [6 empty] | UNDERCOUNTER, FOR ITEM #1286, #1288, #1298
1295 | - | SPARE NUMBER
1296 | 2 | ESPRESSO GRINDER | 230 | PH: 1; KW: 0.4
1297 | 1 | UNDERCOUNTER REFRIGERATOR | 230 | PH: 1; KW: 0.1 | [6 empty] | MOBILE
1298 | 1 | ESPRESSO MACHINE | 230 | PH: 1; KW: 3.3; CW: 10; IW: 30
1299 | - | SPARE NUMBER
1300-1400 | - | SPARE NUMBERS
NOBU BY THE BEACH
1401 | 1 | WORK COUNTER WITH SINK | 230 | 1 | (2)2.3 |  | 15 | 15 | 60 | 40 | [7 empty] | CUSTOM FABRICATION
1402 | 1 | DOUBLE WALL SHELF | [15 empty] | CUSTOM FABRICATION
1403 | 1 | UNDERCOUNTER REFRIGERATOR | 230 | PH: 1; KW: 1; IW: 25 | [6 empty] | CUSTOM FABRICATION, WITH DRAWERS, PART OF #1401
1404 | 1 | TRASH CHUTE | [15 empty] | CUSTOM FABRICATION, PART OF #1401
1405 | - | SPARE NUMBER
1406 | 1 | TRASH RECEPTACLE | [15 empty] | SLIM JIM
1407 | 2 | TEMPURA FRYER | 230 | PH: 1; KW: 0.2 | 26
1408 | 1 | SPREADER WITH CABINET BASE | [15 empty] | MOBILE
1409 | - | SPARE NUMBER
1410 | - | SPARE NUMBER
1411 | 2 | MODULAR FOUR BURNER RANGE | [9 empty] | 28
1412 | 2 | FILL FAUCET |  | CW: 20; HW: 20; GPH: 115
1413 | 2 | SALAMANDER | [9 empty] | 14.8 | [5 empty] | WALL MOUNTED
1414 | 1 | REFRIGERATED/FREEZER EQUIPMENT STAND | 230 | PH: 1; KW: 0.4 | [6 empty] | MOBILE
1415 | - | SPARE NUMBER
1416 | 1 | COMBI OVEN WITH STAND | 230 | 1 | 1.1 |  | 20 20 | CW RO |  | 50 |  | 19 | [5 empty] | MOBILE
1417 | 1 | EXHAUST HOOD | 230 | PH: 1; KW: 2.3 |  | 1627 | 976 |  |  |  | WITH MAKE-UP AIR
1418 | 1 | UNDERBAR COUNTER WITH SINKS | 230 | 1 | (6)2.3 |  | (2)15 | (2)15 | 60 | (2)40 | [7 empty] | CUSTOM FABRICATION
1419 | 1 | FLOOR GULLY |  | DW: 50 | [6 empty] | BY MEP
1420 | - | SPARE NUMBER
1421 | 1 | DROP-IN HAND SINK |  | CW: 15; HW: 15; GPH: 20; DW: 40 | [6 empty] | WITH SOAP & TOWEL DISPENSER
1422 | 1 | TRASH CHUTE | [15 empty] | CUSTOM FABRICATION, PART OF #1418
1423 | 1 | TRASH RECEPTACLE | [15 empty] | SLIM JIM
1424 | 1 | FIRE SUPPRESSION SYSTEM | 230 | PH: 1; KW: 2.3 | [6 empty] | FOR ITEM #1417, #1457
1425 | - | SPARE NUMBER
1426 | 1 | UNDERCOUNTER REFRIGERATOR | 230 | PH: 1; KW: 1; IW: 25 | [6 empty] | CUSTOM FABRICATION, WITH DRAWERS, PART OF #1418
1427 | 1 | TRASH CHUTE | [15 empty] | CUSTOM FABRICATION, PART OF #1418
1428 | 1 | TRASH RECEPTACLE | [15 empty] | SLIM JIM
1429 | 1 | FLOOR GULLY |  | DW: 50 | [6 empty] | BY MEP
1430 | - | SPARE NUMBER
1431 | 1 | DROP-IN ICE WELL |  | IW: 25
1432 | 1 | POS PRINTER | 230 | [14 empty] | BY OS&E | bar: PH to KW
1433 | 1 | UNDERCOUNTER REFRIGERATOR | 230 | PH: 1; KW: 1; IW: 25 | [6 empty] | CUSTOM FABRICATION, WITH DRAWERS, PART OF #1418
1434 | 1 | UNDERCOUNTER REFRIGERATOR | 230 | PH: 1; KW: 1; IW: 25 | [6 empty] | CUSTOM FABRICATION, WITH DRAWERS, PART OF #1418
1435 | - | SPARE NUMBER
1436 | 1 | FLOOR GULLY |  | DW: 50 | [6 empty] | BY MEP
1437 | 1 | DROP-IN ICE WELL |  | IW: 25
1438 | 1 | POS PRINTER | 230 | [14 empty] | BY OS&E | bar: PH to KW
1439 | - | SPARE NUMBER
1440 | - | SPARE NUMBER
1441 | 1 | PLATE WARMING CABINET | 230 | [14 empty] | CUSTOM FABRICATION, PART OF #1418 | bar: PH to KW
1442 | 1 | TRASH CHUTE | [15 empty] | CUSTOM FABRICATION, PART OF #1418
1443 | 1 | TRASH RECEPTACLE | [15 empty] | SLIM JIM
1444 | 1 | DROP-IN HAND SINK |  | CW: 15; HW: 15; GPH: 20; DW: 40 | [6 empty] | WITH SOAP & TOWEL DISPENSER
1445 | - | SPARE NUMBER
1446 | 1 | BAR TOP | [15 empty] | BY INTERIOR DESIGNER, WITH GRANITE TOP
1447 | 1 | CHEF'S COUNTER | [15 empty] | CUSTOM FABRICATION
1448 | 1 | UNDERCOUNTER REFRIGERATOR | 230 | PH: 1; KW: 1.8; IW: 25 | [6 empty] | CUSTOM FABRICATION, WITH DRAWERS, PART OF #1447
1449 | - | SPARE NUMBER
1450 | - | SPARE NUMBER
1451 | 1 | ROBATA GRILL
1452 | 1 | UNDERCOUNTER REFRIGERATOR | 230 | PH: 1; KW: 1.8; IW: 25 | [6 empty] | CUSTOM FABRICATION, WITH DRAWERS, PART OF #1447
1453 | 1 | ROBATA GRILL
1454 | 1 | UNDERCOUNTER REFRIGERATOR | 230 | PH: 1; KW: 1.8; IW: 25 | [6 empty] | CUSTOM FABRICATION, WITH DRAWERS, PART OF #1447
1455 | - | SPARE NUMBER
1456 | 1 | ROBATA GRILL
1457 | 1 | SOLID FUEL EXHAUST HOOD | 230 | PH: 1; KW: 2.3 |  | 5180 | 3108 |  |  |  | WITH MAKE-UP AIR
1458 | 1 | HOOD CONTROL CABINET | 230 | PH: 1; KW: 0.1 | [6 empty] | FOR ITEM #1417, #1457
1459 | - | SPARE NUMBER
1460-1500 | - | SPARE NUMBERS
NOBU BY THE BEACH BAR AREA
1501 | 1 | BAR TOP | [15 empty] | BY INTERIOR DESIGNER, WITH DRINK RAIL, GRANITE TOP
1502 | 1 | BOTTLE DISPLAY | [15 empty] | BY INTERIOR DESIGNER
1503 | 1 | BACK BAR BEVERAGE CHILLER | 230 | PH: 1; KW: 2.7 | [6 empty] | MOBILE
1504 | 1 | POS SYSTEM | 230 | PH: 1; KW: 1.2 | [6 empty] | BY OS&E
1505 | 1 | WATER FILTRATION SYSTEM |  | CW: 15 | [6 empty] | FOR ITEM #1507
1506 | 1 | POS PRINTER | 230 | PH: 1; KW: 1.2 | [6 empty] | BY OS&E
1507 | 1 | UNDERCOUNTER ICE MACHINE | 230 | PH: 1; KW: 0.4; CW: 20; IW: 20 | [6 empty] | 125KG., AIR-COOLED
1508 | 1 | BACK BAR BEVERAGE CHILLER | 230 | PH: 1; KW: 0.8 | [6 empty] | MOBILE
1509 | 1 | FLOOR GULLY |  | DW: 50 | [6 empty] | BY MEP
1510 | - | SPARE NUMBER
1511 | 1 | POS SYSTEM | 230 | PH: 1; KW: 1.2 | [6 empty] | BY OS&E
1512 | 1 | POS PRINTER | 230 | PH: 1; KW: 1.2 | [6 empty] | BY OS&E
1513 | 1 | UNDER COUNTER GLASS WASH MACHINE | 400 | 3 | 5.3 |  |  | 20 | 90 | 20 | [7 empty] | 83°C RINSE
1514 | 1 | BAR WORK COUNTER | 230 | PH: 1; KW: (4)2.3 | [6 empty] | CUSTOM FABRICATION
1515 | 1 | DUMP SINK |  | CW: 15; HW: 15; GPH: 55; IW: 40 | [6 empty] | CUSTOM FABRICATION, PART OF #1514
1516 | 2 | GLASS RINSER |  | CW: 15; IW: 15
1517 | 1 | DOUBLE BOTTLE RAIL | [15 empty] | CUSTOM FABRICATION, PART OF #1514
1518 | 1 | COCKTAIL STATION |  | IW: 25 | [6 empty] | CUSTOM FABRICATION, PART OF #1514
1519 | - | SPARE NUMBER
1520 | - | SPARE NUMBER
1521 | 1 | REFRIGERATED CONDIMENT RAIL | 230 | PH: 1; KW: 2.3; IW: 25 | [6 empty] | CUSTOM FABRICATION, PART OF #1514
1522 | 1 | TRASH CHUTE | [15 empty] | CUSTOM FABRICATION, PART OF #1514
1523 | 1 | STAINLESS STEEL TRASH RECEPTACLE | [15 empty] | CUSTOM FABRICATION
1524 | 1 | UNDERCOUNTER WINE REFRIGERATOR | 230 | PH: 1; KW: 0.3
1525 | - | SPARE NUMBER
1526 | 1 | UNDERCOUNTER GLASS STORAGE | [15 empty] | CUSTOM FABRICATION, PART OF #1514
1527 | 1 | GLASS RACK | [15 empty] | BY OS&E
1528 | 1 | DUMP SINK |  | CW: 15; HW: 15; GPH: 55; IW: 40 | [6 empty] | CUSTOM FABRICATION, PART OF #1514
1529 | - | SPARE NUMBER
1530 | - | SPARE NUMBER
1531 | 2 | GLASS RINSER |  | CW: 15; IW: 15
1532 | 1 | DOUBLE BOTTLE RAIL | [15 empty] | CUSTOM FABRICATION, PART OF #1514
1533 | 1 | COCKTAIL STATION |  | IW: 25 | [6 empty] | CUSTOM FABRICATION, PART OF #1514
1534 | 1 | REFRIGERATED CONDIMENT RAIL | 230 | PH: 1; KW: 2.3; IW: 25 | [6 empty] | CUSTOM FABRICATION, PART OF #1514
1535 | - | SPARE NUMBER
1536 | 1 | TRASH CHUTE | [15 empty] | CUSTOM FABRICATION, PART OF #1514
1537 | 1 | STAINLESS STEEL TRASH RECEPTACLE | [15 empty] | CUSTOM FABRICATION
1538 | 1 | UNDERCOUNTER FREEZER | 230 | PH: 1; KW: 0.4 | [6 empty] | MOBILE
1539 | - | SPARE NUMBER
1540 | - | SPARE NUMBER
1541 | 1 | TRASH CHUTE | [15 empty] | CUSTOM FABRICATION, PART OF #1514
1542 | 1 | STAINLESS STEEL TRASH RECEPTACLE | [15 empty] | CUSTOM FABRICATION
1543 | 1 | HAND SINK |  | CW: 15; HW: 15; GPH: 20; DW: 40 | [6 empty] | CUSTOM FABRICATION, WITH SOAP AND TOWEL DISPENSER PART OF #1514
1544 | - | SPARE NUMBER
1545-1600 | - | SPARE NUMBERS
BAR AREA
1601 | 1 | FLIP TOP DOOR | [15 empty] | BY INTERIOR DESIGNER
1602 | 1 | BAR TOP | [15 empty] | BY INTERIOR DESIGNER, WITH DRINK RAIL, GRANITE TOP
1603 | 1 | BAR WORK COUNTER | 230 | PH: 1; KW: (5)2.3 | [6 empty] | CUSTOM FABRICATION
1604 | 1 | HAND SINK |  | CW: 15; HW: 15; GPH: 20; DW: 40 | [6 empty] | CUSTOM FABRICATION, WITH SOAP AND TOWEL DISPENSER PART OF #1603
1605 | - | SPARE NUMBER
1606 | 1 | TRASH CHUTE | [15 empty] | CUSTOM FABRICATION, PART OF #1603
1607 | 1 | STAINLESS STEEL TRASH RECEPTACLE | [15 empty] | CUSTOM FABRICATION
1608 | 1 | UNDERCOUNTER GLASS STORAGE | [15 empty] | CUSTOM FABRICATION, PART OF #1603
1609 | 1 | UNDERCOUNTER ICE MACHINE | 230 | PH: 1; KW: 0.4; CW: 20; IW: 20 | [6 empty] | 125KG., AIR-COOLED
1610 | 1 | WATER FILTRATION SYSTEM |  | CW: 15 | [6 empty] | FOR ITEM #1609
1611 | 1 | GLASS RACK | [15 empty] | BY OS&E
1612 | 1 | POS SYSTEM | 230 | PH: 1; KW: 1.2 | [6 empty] | BY OS&E
1613 | 1 | POS PRINTER | 230 | PH: 1; KW: 1.2 | [6 empty] | BY OS&E
1614 | 2 | GLASS RINSER |  | CW: 15; IW: 15
1615 | 1 | FLOOR GULLY |  | DW: 50 | [6 empty] | BY MEP
1616 | 1 | DUMP SINK |  | CW: 15; HW: 15; GPH: 55; IW: 40 | [6 empty] | CUSTOM FABRICATION, PART OF #1603
1617 | 1 | COCKTAIL STATION |  | IW: 25 | [6 empty] | CUSTOM FABRICATION, PART OF #1603
1618 | 1 | REFRIGERATED CONDIMENT RAIL | 230 | PH: 1; KW: 2.3; IW: 25 | [6 empty] | CUSTOM FABRICATION, PART OF #1603
1619 | - | SPARE NUMBER
1620 | - | SPARE NUMBER
1621 | 1 | DOUBLE BOTTLE RAIL | [15 empty] | CUSTOM FABRICATION, PART OF #1603
1622 | 1 | TRASH CHUTE | [15 empty] | CUSTOM FABRICATION, PART OF #1603
1623 | 1 | STAINLESS STEEL TRASH RECEPTACLE | [15 empty] | CUSTOM FABRICATION
1624 | 1 | UNDERCOUNTER FREEZER | 230 | PH: 1; KW: 0.4 | [6 empty] | MOBILE
1625 | - | SPARE NUMBER
1626 | 1 | GLASS RACK | [15 empty] | BY OS&E
1627 | 1 | UNDERCOUNTER GLASS STORAGE | [15 empty] | CUSTOM FABRICATION, PART OF #1603
1628 | 2 | GLASS RINSER |  | CW: 15; IW: 15
1629 | - | SPARE NUMBER
1630 | - | SPARE NUMBER
1631 | 1 | DUMP SINK |  | CW: 15; HW: 15; GPH: 55; IW: 40 | [6 empty] | CUSTOM FABRICATION, PART OF #1603
1632 | 1 | COCKTAIL STATION |  | IW: 25 | [6 empty] | CUSTOM FABRICATION, PART OF #1603
1633 | 1 | REFRIGERATED CONDIMENT RAIL | 230 | PH: 1; KW: 2.3; IW: 25 | [6 empty] | CUSTOM FABRICATION, PART OF #1603
1634 | 1 | DOUBLE BOTTLE RAIL | [15 empty] | CUSTOM FABRICATION, PART OF #1603
1635 | 1 | FLOOR GULLY |  | DW: 50 | [6 empty] | BY MEP
1636 | 1 | TRASH CHUTE | [15 empty] | CUSTOM FABRICATION, PART OF #1603
1637 | 1 | STAINLESS STEEL TRASH RECEPTACLE | [15 empty] | CUSTOM FABRICATION
1638 | 1 | POS PRINTER | 230 | PH: 1; KW: 1.2 | [6 empty] | BY OS&E
1639 | - | SPARE NUMBER
1640 | - | SPARE NUMBER
1641 | 1 | POS SYSTEM | 230 | PH: 1; KW: 1.2 | [6 empty] | BY OS&E
1642 | 1 | UNDERCOUNTER FREEZER | 230 | PH: 1; KW: 0.4 | [6 empty] | MOBILE
1643 | 1 | UNDERCOUNTER GLASS STORAGE | [15 empty] | CUSTOM FABRICATION, PART OF #1603
1644 | 1 | GLASS RACK | [15 empty] | BY OS&E
1645 | - | SPARE NUMBER
1646 | 2 | GLASS RINSER |  | CW: 15; IW: 15
1647 | 1 | DUMP SINK |  | CW: 15; HW: 15; GPH: 55; IW: 40 | [6 empty] | CUSTOM FABRICATION, PART OF #1603
1648 | 1 | COCKTAIL STATION |  | IW: 25 | [6 empty] | CUSTOM FABRICATION, PART OF #1603
1649 | 1 | FLOOR GULLY |  | DW: 50 | [6 empty] | BY MEP
1650 | - | SPARE NUMBER
1651 | 1 | REFRIGERATED CONDIMENT RAIL | 230 | PH: 1; KW: 2.3; IW: 25 | [6 empty] | CUSTOM FABRICATION, PART OF #1603
1652 | 1 | DOUBLE BOTTLE RAIL | [15 empty] | CUSTOM FABRICATION, PART OF #1603
1653 | 1 | TRASH CHUTE | [15 empty] | CUSTOM FABRICATION, PART OF #1603
1654 | 1 | STAINLESS STEEL TRASH RECEPTACLE | [15 empty] | CUSTOM FABRICATION
1655 | - | SPARE NUMBER
1656 | 1 | POS PRINTER | 230 | PH: 1; KW: 1.2 | [6 empty] | BY OS&E
1657 | 1 | POS SYSTEM | 230 | PH: 1; KW: 1.2 | [6 empty] | BY OS&E
1658 | 1 | UNDERCOUNTER ICE MACHINE | 230 | PH: 1; KW: 0.4; CW: 20; IW: 20 | [6 empty] | 125KG., AIR-COOLED
1659 | 1 | WATER FILTRATION SYSTEM |  | CW: 15 | [6 empty] | FOR ITEM #1658
1660 | 1 | UNDERCOUNTER FREEZER | 230 | PH: 1; KW: 0.4 | [6 empty] | MOBILE
1661 | 1 | UNDERCOUNTER FREEZER | 230 | PH: 1; KW: 0.4 | [6 empty] | MOBILE
1662 | 1 | UNDERCOUNTER WINE REFRIGERATOR | 230 | PH: 1; KW: 0.3
1663 | 1 | UNDERCOUNTER GLASS STORAGE | [15 empty] | CUSTOM FABRICATION, PART OF #1603
1664 | 1 | GLASS RACK | [15 empty] | BY OS&E
1665 | - | SPARE NUMBER
1666 | 2 | GLASS RINSER |  | CW: 15; IW: 15
1667 | 1 | DUMP SINK |  | CW: 15; HW: 15; GPH: 55; IW: 40 | [6 empty] | CUSTOM FABRICATION, WITH SOAP AND TOWEL DISPENSER PART OF #1603
1668 | 1 | COCKTAIL STATION |  | IW: 25 | [6 empty] | CUSTOM FABRICATION, PART OF #1603
1669 | - | SPARE NUMBER
1670 | - | SPARE NUMBER
1671 | 1 | REFRIGERATED CONDIMENT RAIL | 230 | PH: 1; KW: 2.3; IW: 25 | [6 empty] | CUSTOM FABRICATION, PART OF #1603
1672 | 1 | DOUBLE BOTTLE RAIL | [15 empty] | CUSTOM FABRICATION, PART OF #1603
1673 | 1 | TRASH CHUTE | [15 empty] | CUSTOM FABRICATION, PART OF #1603
1674 | 1 | STAINLESS STEEL TRASH RECEPTACLE | [15 empty] | CUSTOM FABRICATION
1675 | 1 | FLOOR GULLY |  | DW: 50 | [6 empty] | BY MEP
1676 | 1 | POS SYSTEM | 230 | PH: 1; KW: 1.2 | [6 empty] | BY OS&E
1677 | 1 | POS PRINTER | 230 | PH: 1; KW: 1.2 | [6 empty] | BY OS&E
1678 | 1 | UNDER COUNTER GLASS WASH MACHINE | 400 | 3 | 5.3 |  |  | 20 | 90 | 20 | [7 empty] | 83°C RINSE
1679 | - | SPARE NUMBER
1680 | - | SPARE NUMBER
1681 | 1 | BAR TOP | [15 empty] | BY INTERIOR DESIGNER, GRANITE TOP
1682 | 1 | BOTTLE DISPLAY | [15 empty] | BY INTERIOR DESIGNER
1683 | 4 | BACK BAR BEVERAGE CHILLER | 230 | PH: 1; KW: 2.7 | [6 empty] | MOBILE
1684 | 1 | UNDERCOUNTER WINE REFRIGERATOR | 230 | PH: 1; KW: 0.3
1685- 1700 | - | SPARE NUMBERS
STORAGE AREA
1701 | 1 | FLOOR GULLY |  | DW: 50 | [6 empty] | BY MEP
1702 | 1 | WALK-IN FREEZER | 230 | PH: 1; KW: 2.3
1703 | 1 | REFRIGERATION SYSTEM | 400 | PH: 3; KW: 2.3; IW: 20 |  |  |  | 2350 |  |  | INDOOR, AIR-COOLED WITH EVAPORATOR COIL, ON EMERGENCY POWER
1704 | 5 | CHILLER STORAGE SHELVING | [15 empty] | MOBILE, FIVE TIER
1705 | - | SPARE NUMBER
1706 | 1 | FLOOR GULLY |  | DW: 50 | [6 empty] | BY MEP
1707 | 1 | WALK-IN CHILLER | 230 | PH: 1; KW: 2.3
1708 | 1 | REFRIGERATION SYSTEM | 230 | PH: 1; KW: 1; IW: 20 |  |  |  | 2450 |  |  | INDOOR, AIR-COOLED WITH EVAPORATOR COIL, ON EMERGENCY POWER
1709 | - | SPARE NUMBER
1710 | - | SPARE NUMBER
1711 | 5 | CHILLER STORAGE SHELVING | [15 empty] | MOBILE, FIVE TIER
1712 | 1 | WATER FILTRATION SYSTEM |  | CW: 20; IW: 15 | [6 empty] | FOR ITEM #1713, #1717
1713 | 1 | ICE MACHINE | 230 | PH: 1; KW: 1.2; CW: 15; IW: 20 |  |  |  | 3950 |  |  | 600KG, AIR-COOLED, FLAKE ICE
1714 | 1 | ICE BIN |  | IW: 25 | [6 empty] | 950 KG
1715 | - | SPARE NUMBER
1716 | 2 | ICE CART | [15 empty] | MOBILE, 110 KG
1717 | 1 | ICE MACHINE | 230 | PH: 1; KW: 1.5; CW: 20; IW: 20 |  |  |  | 2870 |  |  | 190KG, AIR-COOLED, LARGE CUBE
1718 | 1 | FLOOR GULLY |  | DW: 50 | [6 empty] | BY MEP
1719 | - | SPARE NUMBER
1720 | - | SPARE NUMBER
1721 | 6 | DRY STORAGE SHELVING | [15 empty] | FIXED, FIVE TIER
1722 | 1 | WORK SURFACE | 230 | PH: 1; KW: 2.3 | [6 empty] | MILLWORK / BY GENERAL CONTRACTOR
1723 | 1 | WALL CABINET | [15 empty] | MILLWORK / BY GENERAL CONTRACTOR
1724 | 1 | CHAIR | [15 empty] | BY OS&E
1725 | - | SPARE NUMBER
1726 | 1 | COMPUTER | 230 | PH: 1; KW: 2.3 | [6 empty] | BY OWNER
1727 | 1 | FLOOR GULLY |  | DW: 50 | [6 empty] | BY MEP
1728 | 1 | WALK-IN CHILLER | 230 | PH: 1; KW: 2.3
1729 | - | SPARE NUMBER
1730 | - | SPARE NUMBER
1731 | 1 | REFRIGERATION SYSTEM | 230 | PH: 1; KW: 0.7; IW: 20 |  |  |  | 1500 |  |  | INDOOR, AIR-COOLED WITH EVAPORATOR COIL, ON EMERGENCY POWER
1732 | 4 | TRASH RECEPTACLE | [15 empty] | WITH LID AND DOLLY
1733 | - | SPARE NUMBER
1734 | - | SPARE NUMBER
1735-1800 | - | SPARE NUMBERS
WAREWASHING AND JANITOR AREA
1801 | 1 | DISH DROP WINDOW WITH SHELF | [15 empty] | CUSTOM FABRICATION
1802 | 1 | SILVERWARE CHUTE | [15 empty] | CUSTOM FABRICATION
1803 | 1 | SOILED DISH TABLE | [15 empty] | CUSTOM FABRICATION, WITH TROUGH AND BRIDGE
1804 | 1 | SILVER SOAK SINK | [15 empty] | MOBILE
1805 | - | SPARE NUMBER
1806 | 1 | DOUBLE SIDED GLASS RACK SHELF | [15 empty] | CUSTOM FABRICATION, PART OF #1803
1807 | - | SPARE NUMBER
1808 | 1 | TRASH RECEPTACLE | [15 empty] | WITH LID AND DOLLY
1809 | - | SPARE NUMBER
1810 | - | SPARE NUMBER
1811 | 1 | FOOD WASTE COLLECTOR | 400 | 3 | 0.7 |  | 15 | 15 | 15 |  | 15 | [6 empty] | WITH COVER
1812 | 1 | PRE-RINSE UNIT |  | CW: 10; HW: 10; GPH: 190 | [6 empty] | WITH FAUCET
1813 | 1 | FLOOR GULLY |  | DW: 50 | [6 empty] | BY MEP
1814 | 1 | HOSE REEL | [15 empty] | CEILING MOUNT
1815 | 1 | HOSE REEL CONTROL CABINET |  | CW: 15; HW: 15; GPH: 95 | [6 empty] | FOR ITEM #1814
1816 | 1 | DISH MACHINE | 400 | 3 | 17.3 |  |  | 20 | 260 | 20 |  |  |  |  | 1400 |  |  | 83°C RINSE, VENTLESS
1817 | 1 | CLEAN DISH TABLE | [15 empty] | CUSTOM FABRICATION
1818 | 1 | GLASS RACK SHELF | [15 empty] | CUSTOM FABRICATION, WALL MOUNTED
1819 | 1 | GLASS POLISH TABLE | [15 empty] | CUSTOM FABRICATION
1820 | - | SPARE NUMBER
1821 | 2 | UNDER COUNTER GLASS WASH MACHINE | 400 | 3 | 5.3 |  |  | 20 | 90 | 20 | [7 empty] | 83°C RINSE
1822 | 1 | DOUBLE SIDED GLASS RACK SHELF | [15 empty] | CUSTOM FABRICATION, PART OF #1819
1823 | 2 | GLASS RACK DISH DOLLY | [15 empty] | MOBILE
1824 | 1 | TRASH RECEPTACLE | [15 empty] | SLIM JIM
1825 | - | SPARE NUMBER
1826 | 1 | HAND SINK |  | CW: 15; HW: 15; GPH: 20; DW: 40 | [6 empty] | WITH ELECTRIC FAUCET, SOAP AND TOWEL DISPENSER
1827 | 1 | UV INSPECTION CABINET | [15 empty] | WALL MOUNTED
1828 | 1 | POT SINK |  | CW: 20; HW: 20; GPH: 150; IW: (3)40 | [6 empty] | CUSTOM FABRICATION
1829 | - | SPARE NUMBER
1830 | - | SPARE NUMBER
1831 | 1 | POT SHELF | [15 empty] | CUSTOM FABRICATION
1832 | 1 | TRASH RECEPTACLE | [15 empty] | WITH LID AND DOLLY
1833 | 1 | PRE-RINSE UNIT |  | CW: 10; HW: 10; GPH: 190 | [6 empty] | WITH FAUCET
1834 | 1 | POT SHELF | [15 empty] | CUSTOM FABRICATION
1835 | - | SPARE NUMBER
1836 | 1 | FLOOR GULLY |  | DW: 50 | [6 empty] | BY MEP
1837 | 1 | HOSE REEL | [15 empty] | CEILING MOUNT
1838 | 2 | POT AND PAN SHELVING | [15 empty] | MOBILE, FOUR TIER
1839 | - | SPARE NUMBER
1840 | - | SPARE NUMBER
1841 | 6 | CLEAN DISH STORAGE SHELVING | [15 empty] | FIXED, FIVE TIER
1842 | 1 | MOP RACK | [15 empty] | BY GENERAL CONTRACTOR
1843 | 1 | MOP SINK |  | DW: 50 | [6 empty] | BY GENERAL CONTRACTOR
1844 | 1 | HOSE BIBB |  | CW: 15; HW: 15 | [6 empty] | BY GENERAL CONTRACTOR
1845 | - | SPARE NUMBER
1846 | 1 | WALL SHELF | [15 empty] | CUSTOM FABRICATION
1847 | 1 | REVERSE OSMOSIS SYSTEM |  | CW: 10; GPH: 35; IW: 5 | [6 empty] | 1700 LPD, WITH STORAGE TANK, FOR ITEM #1916
1848 | 1 | REVERSE OSMOSIS STORAGE TANK |  | CW: 10 | [6 empty] | 300 LITER, FOR ITEM #1847
1849 | - | SPARE NUMBER
1850 | - | SPARE NUMBER
1851 | 1 | HOSE REEL CONTROL CABINET |  | CW: 15; HW: 15; GPH: 95 | [6 empty] | FOR ITEM #1837
1852 | 1 | FLOOR GULLY |  | DW: 50 | [6 empty] | BY MEP
1853 | - | SPARE NUMBER
1854 | - | SPARE NUMBER
1855-1900 | - | SPARE NUMBERS
COOKING AND PICKUP AREA
1901 | 1 | FIRE SUPPRESSION SYSTEM | 230 | PH: 1; KW: 2.3 | [6 empty] | FOR ITEM #1921
1902 | 1 | FIRE SUPPRESSION SYSTEM | 230 | PH: 1; KW: 2.3 | [6 empty] | FOR ITEM #1968, #1969, #1969A
1903 | 1 | FLOOR GULLY |  | DW: 50 | [6 empty] | BY MEP
1904 | 1 | EXHAUST HOOD CONTROL CABINET | 230 | PH: 1; KW: 0.1 | [6 empty] | FOR ITEM #1921, #1968, #1969, #1969A
1905 | - | SPARE NUMBER
1906 | 1 | PASTRY PREPARATION TABLE | 230 | PH: 1; KW: (2)2.3 | [6 empty] | CUSTOM FABRICATION, WITH MARBLE TOP
1907 | 1 | UNDERCOUNTER REFRIGERATOR | 230 | PH: 1; KW: 1; IW: 25 | [6 empty] | CUSTOM FABRICATION, WITH DRAWERS, PART OF #1904
1908 | 1 | DOUBLE WALL SHELF | [15 empty] | CUSTOM FABRICATION
1909 | 1 | FLOOR GULLY |  | DW: 50 | [6 empty] | BY MEP
1910 | - | SPARE NUMBER
1911 | 1 | DESSERT FREEZER | 230 | bar: PH to KW
1912 | 1 | INDUCTION WARMER | 230 | PH: 1; KW: 5 | [6 empty] | 2 RING
1913 | 1 | COUNTERTOP FRYER | 230 | PH: 1; KW: 5
1914 | 1 | BLAST CHILLER/FREEZER | 400 | PH: 3; KW: 2.7; IW: 40 | [6 empty] | MOBILE
1915 | - | SPARE NUMBER
1916 | 1 | COMBI OVEN WITH BLAST CHILLER | 230 | 1 | 1.1 |  | 20 20 | CW RO |  | 50 |  | 19
1917 | 1 | FOUR BURNER RANGE | [9 empty] | 36.5 | [5 empty] | MOBILE, WITH OVEN
1918 | 1 | FILL FAUCET |  | CW: 20; HW: 20; GPH: 115
1919 | - | SPARE NUMBER
1920 | - | SPARE NUMBER
1921 | 1 | EXHAUST HOOD | 230 | PH: 1; KW: 2.3 |  | 820 | 492 |  |  |  | WITH MAKE-UP AIR
1922 | 1 | PREPARATION TABLE WITH SINK | 230 | 1 | 2.3 |  | 15 | 15 | 60 | 40 | [7 empty] | CUSTOM FABRICATION, WITH MIXER RECESS
1923 | 1 | DOUBLE WALL SHELF | [15 empty] | CUSTOM FABRICATION
1924 | 1 | TRASH RECEPTACLE | [15 empty] | WITH LID AND DOLLY
1925 | - | SPARE NUMBER
1926 | 1 | JUICER EXTRACTOR | 230 | PH: 1; KW: 0.7
1927 | 1 | FOOD PROCESSOR | 230 | PH: 1; KW: 0.7
1928 | 1 | BLENDER | 230 | PH: 1; KW: 1.5
1929 | - | SPARE NUMBER
1930 | 1 | TRASH RECEPTACLE | [15 empty] | WITH LID AND DOLLY
1931 | 1 | IMMERSION CIRCULATOR | 230 | PH: 1; KW: 1.6
1932 | 2 | RICE WARMER | 230 | PH: 1; KW: 2.8
1933 | 2 | RICE WARMER STAND | [15 empty] | CUSTOM FABRICATION, MOBILE
1934 | 1 | 20LT MIXER | 230 | PH: 1; KW: 0.8
1935 | - | SPARE NUMBER
1936 | 1 | MIXER ATTACHMENT SHELF | [15 empty] | CUSTOM FABRICATION
1937 | 1 | FLOOR GULLY |  | DW: 50 | [6 empty] | BY MEP
1938 | 1 | HAND SINK |  | CW: 15; HW: 15; GPH: 20; DW: 40 | [6 empty] | WITH ELECTRIC FAUCET, SOAP AND TOWEL DISPENSER
1939 | - | SPARE NUMBER
1940 | - | SPARE NUMBER
1941 | 1 | UV INSPECTION CABINET | [15 empty] | WALL MOUNTED
1942 | 1 | TRASH RECEPTACLE | [15 empty] | SLIM JIM
1943 | 1 | PREPARATION TABLE WITH SINKS | 230 | 1 | (3)2.3 |  | 15 | 15 | 120 | 40 | [7 empty] | CUSTOM FABRICATION
1944 | 1 | DOUBLE WALL SHELF | [15 empty] | CUSTOM FABRICATION
1945 | - | SPARE NUMBER
1946 | - | SPARE NUMBER
1947 | 1 | UNDERCOUNTER CHILLER | 230 | PH: 1; KW: 0.1 | [6 empty] | MOBILE
1948 | 1 | AUTO GYOZA COOKER | 230 | PH: 1; KW: 3 | 5.12
1949 | 1 | PREPARATION TABLE | [15 empty] | CUSTOM FABRICATION
1950 | - | SPARE NUMBER
1951 | 2 | TEMPURA FRYER | 230 | PH: 1; KW: 0.2 | 26
1952 | 1 | MODULAR SPREADER | [15 empty] | MOBILE
1953 | 1 | PASTA COOKER | 230 | PH: 1; KW: 3.5; CW: 20; IW: 25 | 16.5 | [5 empty] | MOBILE
1954 | 1 | FREEZER EQUIPMENT STAND | 230 | PH: 1; KW: 0.6 | [6 empty] | MOBILE
1955 | - | SPARE NUMBER
1956 | 1 | MODULAR SPREADER | [15 empty] | MOBILE
1957 | 1 | MODULAR FRY TOP GRIDDLE | 400 | PH: 3; KW: 2.8
1958 | 1 | MODULAR SPREADER | [15 empty] | MOBILE
1959 | - | SPARE NUMBER
1960 | - | SPARE NUMBER
1961 | 1 | FREEZER EQUIPMENT STAND | 230 | PH: 1; KW: 0.6 | [6 empty] | MOBILE
1962 | 1 | MODULAR TWO BURNER RANGE | [9 empty] | 12 | [5 empty] | MODULAR
1963 | 1 | MODULAR FOUR BURNER RANGE | [9 empty] | 28
1964 | 1 | FILL FAUCET |  | CW: 20; HW: 20; GPH: 115
1965 | - | SPARE NUMBER
1966 | 1 | SALAMANDER | [9 empty] | 14.8 | [5 empty] | WALL MOUNTED
1967 | 1 | CHARCOAL GRILL AND OVEN | [15 empty] | MOBILE
1968 | 1 | EXHAUST HOOD | 230 | PH: 1; KW: 2.3 |  | 1424 | 854 |  |  |  | WITH MAKE-UP AIR
1969 | 1 | SOLID FUEL EXHAUST HOOD | 230 | PH: 1; KW: 2.3 |  | 1360 | 816 |  |  |  | WITH MAKE-UP AIR
1969A | 1 | EXHAUST HOOD | 230 | PH: 1; KW: 2.3 |  | 368 | 221 |  |  |  | WITH MAKE-UP AIR
1970 | - | SPARE NUMBER
1971 | 1 | INDUCTION WARMER | 230 | PH: 1; KW: 5 | [6 empty] | 2 RING
1972 | 1 | INDUCTION WARMER | 230 | PH: 1; KW: 3.2 | [6 empty] | 1 RING
1973 | 1 | DOUBLE WALL SHELF | [15 empty] | CUSTOM FABRICATION
1974 | 1 | UNDERCOUNTER REFRIGERATOR | 230 | PH: 1; KW: 1; IW: 25 | [6 empty] | CUSTOM FABRICATION, WITH DRAWERS, PART OF #1976
1975 | - | SPARE NUMBER
1976 | 1 | COLD PREPARATION TABLE | 230 | PH: 1; KW: 2.3 | [6 empty] | CUSTOM FABRICATION
1977 | 1 | FLOOR GULLY |  | DW: 50 | [6 empty] | BY MEP
1978 | 1 | CHEF'S COUNTER WITH SINK | 230 | 1 | (3)2.3 |  | 15 | 15 | 60 | 40 | [7 empty] | CUSTOM FABRICATION
1979 | - | SPARE NUMBER
1980 | - | SPARE NUMBER
1981 | 1 | UV INSPECTION CABINET | [15 empty] | WALL MOUNTED
1982 | 1 | TRASH CHUTE | [15 empty] | CUSTOM FABRICATION, PART OF #1978
1983 | 1 | STAINLESS STEEL TRASH RECEPTACLE | [15 empty] | CUSTOM FABRICATION
1984 | 1 | DOUBLE WALL SHELF | [15 empty] | CUSTOM FABRICATION
1985 | 1 | HAND SINK |  | CW: 15; HW: 15; GPH: 20; DW: 40 | [6 empty] | CUSTOM FABRICATION, PART OF #1978
1986 | 1 | UNDERCOUNTER REFRIGERATOR | 230 | PH: 1; KW: 1; IW: 25 | [6 empty] | CUSTOM FABRICATION, WITH DRAWERS, PART OF #1978
1987 | 1 | CUTTING BOARD | [15 empty] | CUSTOM FABRICATION, RECESSED, PART OF #1978
1988 | 1 | UNDERCOUNTER REFRIGERATOR | 230 | PH: 1; KW: 1.8; IW: 25 | [6 empty] | CUSTOM FABRICATION, WITH DRAWERS AND NSF7 RAIL, PART OF #1978
1989 | 3 | POS PRINTER | 230 | [14 empty] | BY OS&E | bar: PH to KW
1990 | - | SPARE NUMBER
1991 | 1 | CUTTING BOARD | [15 empty] | CUSTOM FABRICATION, RECESSED, PART OF #1978
1992 | 1 | FLOOR GULLY |  | DW: 50 | [6 empty] | BY MEP
1993 | 1 | UNDERCOUNTER REFRIGERATOR | 230 | PH: 1; KW: 1.8; IW: 25 | [6 empty] | CUSTOM FABRICATION, WITH DRAWERS AND NSF7 RAIL, PART OF #1978
1994 | 1 | CUTTING BOARD | [15 empty] | CUSTOM FABRICATION, RECESSED, PART OF #1978
1995 | - | SPARE NUMBER
1996 | 1 | PASS THRU WINDOW AND SHELF | [15 empty] | CUSTOM FABRICATION
1997 | 1 | HAND SINK |  | CW: 15; HW: 15; GPH: 20; DW: 40 | [6 empty] | WITH ELECTRIC FAUCET, SOAP AND TOWEL DISPENSER
1998 | 1 | UV INSPECTION CABINET | [15 empty] | WALL MOUNTED
1999 | - | SPARE NUMBER
2000 | - | SPARE NUMBER
2001 | 1 | TRASH RECEPTACLE | [15 empty] | SLIM JIM
2002 | - | SPARE NUMBER
2003 | - | SPARE NUMBER
2004 | - | SPARE NUMBER
2005-2100 | - | SPARE NUMBERS
SERVICE BAR AREA
2101 | 1 | FLOOR GULLY |  | DW: 50 | [6 empty] | BY MEP
2102 | 1 | WALK-IN CHILLER | 230 | PH: 1; KW: 2.4
2103 | 1 | REFRIGERATION SYSTEM | 230 | PH: 1; KW: 0.7; IW: 20 |  |  |  | 1500 |  |  | ON EMERGENCY POWER
2104 | 3 | CHILLER STORAGE SHELVING | [15 empty] | MOBILE, FIVE TIER
2105 | - | SPARE NUMBER
2106 | 1 | WINE STORAGE SHELVING | [15 empty] | FIXED, FOURTEEN TIER
2107 | 3 | DRY STORAGE SHELVING | [15 empty] | FIXED, FIVE TIER
2108 | - | SPARE NUMBER
2109 | - | SPARE NUMBER
2110 | - | SPARE NUMBER
2111 | 1 | SERVICE BAR COUNTER WITH SINK | 230 | 1 | 2.3 |  | 15 | 15 | 60 | 40 | [7 empty] | CUSTOM FABRICATION
2112 | 1 | DOUBLE WALL SHELF | [15 empty] | CUSTOM FABRICATION
2113 | - | SPARE NUMBER
2114 | 1 | HOT WATER DISPENSER | 230 | PH: 1; KW: 3.9; CW: 5 | [6 empty] | 19 LITER
2115 | - | SPARE NUMBER
2116 | 1 | UNDERCOUNTER FREEZER | 230 | PH: 1; KW: 0.1 | [6 empty] | MOBILE
2117 | 1 | COFFEE AND ICE TEA BREWER | 230 | PH: 1; KW: 5.2; CW: 5
2118 | 1 | COFFEE GRINDER | 230 | PH: 1; KW: 1.2
2119 | 1 | FLOOR GULLY |  | DW: 50 | [6 empty] | BY MEP
2120 | - | SPARE NUMBER
2121 | 1 | KNOCK BOX | [15 empty] | CUSTOM FABRICATION, PART OF #2111
2122 | 1 | TRASH RECEPTACLE | [15 empty] | SLIM JIM
2123 | 1 | WATER FILTRATION SYSTEM |  | CW: 15 | [6 empty] | UNDERCOUNTER, FOR ITEM #2114, #2117, #2126
2124 | 2 | ESPRESSO GRINDER | 230 | PH: 1; KW: 0.4
2125 | - | SPARE NUMBER
2126 | 1 | ESPRESSO MACHINE | 230 | PH: 1; KW: 3.3; CW: 10; IW: 30
2127 | 1 | UNDERCOUNTER REFRIGERATOR | 230 | PH: 1; KW: 0.1 | [6 empty] | MOBILE
2128 | 1 | UNDERCOUNTER FREEZER | 230 | PH: 1; KW: 0.1 | [6 empty] | MOBILE
2129 | - | SPARE NUMBER
2130 | - | SPARE NUMBER
2131 | 1 | DOUBLE SAKE WARMER | 230 | PH: 1; KW: 3.5
2132 | 1 | GLASS FILLER |  | CW: 10; IW: 20
2133 | 1 | GLASS RINSER |  | CW: 15; IW: 15
2134 | 1 | REFRIGERATED CONDIMENT RAIL | 230 | PH: 1; KW: 2.3; IW: 25 | [6 empty] | CUSTOM FABRICATION, PART OF #2111
2135 | - | SPARE NUMBER
2136 | 1 | DRINK RAIL |  | IW: 25 | [6 empty] | CUSTOM FABRICATION, PART OF #2111
2137 | 1 | COCKTAIL STATION |  | IW: 25 | [6 empty] | CUSTOM FABRICATION, PART OF #2111
2138 | 1 | DOUBLE BOTTLE RAIL | [15 empty] | CUSTOM FABRICATION, PART OF #2111
2139 | - | SPARE NUMBER
2140 | - | SPARE NUMBER
2141 | 1 | TRASH CHUTE | [15 empty] | CUSTOM FABRICATION, PART OF #2111
2142 | 1 | TRASH RECEPTACLE | [15 empty] | SLIM JIM
2143 | 1 | POS PRINTER | 230 | [14 empty] | BY OS&E | bar: PH to KW
2144 | 1 | REACH-IN CHILLER | 230 | PH: 1; KW: 0.2 | [6 empty] | MOBILE
2145 | - | SPARE NUMBER
2146 | 3 | WINE REFRIGERATOR | 230 | PH: 1; KW: 0.7
2147 | 1 | PASS THRU SHELF | [15 empty] | CUSTOM FABRICATION
2148 | 1 | HAND SINK |  | CW: 15; HW: 15; GPH: 20; DW: 40 | [6 empty] | CUSTOM FABRICATION, PART OF #2111
2149 | - | SPARE NUMBER
2150 | - | SPARE NUMBERS
2151 | 1 | UV INSPECTION CABINET | [15 empty] | WALL MOUNTED
2152 | - | SPARE NUMBER
2153 | - | SPARE NUMBER
2154 | - | SPARE NUMBER
2155-2200 | - | SPARE NUMBERS
SUSHI BAR AREA
2201 | 1 | SUSHI BAR TOP AND DIE | [15 empty] | MILLWORK / BY GENERAL CONTRACTOR
2202 | 1 | SUSHI BACK COUNTER WITH SINKS | 230 | 1 | (2)2.3 |  | (2)15 | (2)15 | 120 | (2)40 | [7 empty] | CUSTOM FABRICATION
2203 | 1 | DROP-IN HAND SINK |  | CW: 15; HW: 15; GPH: 20; DW: 40 | [6 empty] | CUSTOM FABRICATION, WITH SOAP & TOWEL DISPENSER
2204 | 1 | TRASH CHUTE | [15 empty] | CUSTOM FABRICATION, PART OF #2202
2205 | - | SPARE NUMBER
2206 | 1 | STAINLESS STEEL TRASH RECEPTACLE | [15 empty] | CUSTOM FABRICATION
2207 | 1 | UNDERCOUNTER REFRIGERATOR WITH SLIDING GLASS DOORS AND PAN SLIDES | 230 | PH: 1; KW: 1; IW: 25 | [6 empty] | CUSTOM FABRICATION, WITH PAN SLIDES PART OF #2202
2208 | 1 | NORI WARMER | 230 | PH: 1; KW: 1.2
2209 | - | SPARE NUMBER
2210 | - | SPARE NUMBER
2211 | 1 | CUTTING BOARD | [15 empty] | CUSTOM FABRICATION, RECESSED, PART OF #2202
2212 | 1 | RICE COOKER WITH WARMER | 230 | PH: 1; KW: 2.8
2213 | 1 | RICE WARMER STAND | [15 empty] | CUSTOM FABRICATION, MOBILE
2214 | 1 | TRASH CHUTE | [15 empty] | CUSTOM FABRICATION, PART OF #2202
2215 | - | SPARE NUMBER
2216 | 1 | STAINLESS STEEL TRASH RECEPTACLE | [15 empty] | CUSTOM FABRICATION
2217 | 1 | UNDERCOUNTER ICE MACHINE | 230 | PH: 1; KW: 0.4; CW: 20; IW: 20 | [6 empty] | 125KG., AIR-COOLED
2218 | 1 | RICE COOKER WITH WARMER | 230 | PH: 1; KW: 2.8
2219 | 1 | WATER FILTRATION SYSTEM |  | CW: 15 | [6 empty] | FOR ITEM #2217
2220 | - | SPARE NUMBER
2221 | 2 | SUSHI STAND | [15 empty] | CUSTOM FABRICATION, PART OF #2202
2222 | 2 | SUSHI CASE | 230 | PH: 1; KW: 1.8; IW: 25 | [6 empty] | CUSTOM FABRICATION, PART OF #2202
2223 | 1 | TRASH CHUTE | [15 empty] | CUSTOM FABRICATION, PART OF #2202
2224 | 1 | STAINLESS STEEL TRASH RECEPTACLE | [15 empty] | CUSTOM FABRICATION
2225 | - | SPARE NUMBER
2226 | 1 | RICE COOKER WITH WARMER | 230 | PH: 1; KW: 2.8
2227 | 1 | RICE WARMER STAND | [15 empty] | CUSTOM FABRICATION, MOBILE
2228 | 1 | UNDERCOUNTER REFRIGERATOR WITH SLIDING GLASS DOORS AND PAN SLIDES | 230 | PH: 1; KW: 1; IW: 25 | [6 empty] | CUSTOM FABRICATION, WITH PAN SLIDES PART OF #2202
2229 | - | SPARE NUMBER
2230 | - | SPARE NUMBER
2231 | 1 | NORI WARMER | 230 | PH: 1; KW: 1.2
2232 | 1 | CUTTING BOARD | [15 empty] | CUSTOM FABRICATION, RECESSED, PART OF #2202
2233 | 1 | TRASH CHUTE | [15 empty] | CUSTOM FABRICATION, PART OF #2202
2234 | 1 | STAINLESS STEEL TRASH RECEPTACLE | [15 empty] | CUSTOM FABRICATION
2235 | - | SPARE NUMBER
2236 | 1 | DROP-IN HAND SINK |  | CW: 15; HW: 15; GPH: 20; DW: 40 | [6 empty] | CUSTOM FABRICATION, WITH SOAP & TOWEL DISPENSER
2237 | 1 | RICE COOKER WITH WARMER | 230 | PH: 1; KW: 2.8
2238 | 1 | RICE WARMER STAND | [15 empty] | CUSTOM FABRICATION, MOBILE
2239 | - | SPARE NUMBER
2240 | - | SPARE NUMBER
2241 | - | SPARE NUMBER
2242 | 1 | SUSHI BAR TOP AND DIE | [15 empty] | MILLWORK / BY GENERAL CONTRACTOR
2243 | 1 | SUSHI FRONT SERVING COUNTER |  | CW: (4)15; HW: (4)15; GPH: 240; IW: (4)40 | [6 empty] | CUSTOM FABRICATION
2244 | 1 | NORI WARMER | 230 | PH: 1; KW: 1.2
2245 | - | SPARE NUMBER
2246 | 1 | UNDERCOUNTER REFRIGERATOR WITH SLIDING GLASS DOORS AND PAN SLIDES | 230 | PH: 1; KW: 1; IW: 25 | [6 empty] | CUSTOM FABRICATION, WITH PAN SLIDES PART OF #2243
2247 | 1 | CUTTING BOARD | [15 empty] | CUSTOM FABRICATION, RECESSED, PART OF #2243
2248 | 1 | TRASH CHUTE | [15 empty] | CUSTOM FABRICATION, PART OF #2243
2249 | - | SPARE NUMBER
2250 | - | SPARE NUMBER
2251 | 1 | STAINLESS STEEL TRASH RECEPTACLE | [15 empty] | CUSTOM FABRICATION
2252 | 1 | SUSHI CASE | 230 | PH: 1; KW: 1.8; IW: 25 | [6 empty] | CUSTOM FABRICATION, REMOTE REFRIGERATION, PART OF #2243
2253 | 1 | RICE COOKER WITH WARMER | 230 | PH: 1; KW: 2.8
2254 | 1 | RICE WARMER STAND | [15 empty] | CUSTOM FABRICATION, MOBILE
2255 | - | SPARE NUMBER
2256 | 1 | NORI WARMER | 230 | PH: 1; KW: 1.2
2257 | 1 | UNDERCOUNTER REFRIGERATOR WITH SLIDING GLASS DOORS AND PAN SLIDES | 230 | PH: 1; KW: 1; IW: 25 | [6 empty] | CUSTOM FABRICATION, WITH PAN SLIDES PART OF #2243
2258 | 1 | CUTTING BOARD | [15 empty] | CUSTOM FABRICATION, RECESSED, PART OF #2243
2259 | 1 | FLOOR GULLY |  | DW: 50 | [6 empty] | BY MEP
2260 | - | SPARE NUMBER
2261 | 1 | TRASH CHUTE | [15 empty] | CUSTOM FABRICATION, PART OF #2243
2262 | 1 | STAINLESS STEEL TRASH RECEPTACLE | [15 empty] | CUSTOM FABRICATION
2263 | 1 | SUSHI CASE | 230 | PH: 1; KW: 1.8; IW: 25 | [6 empty] | CUSTOM FABRICATION, REMOTE REFRIGERATION, PART OF #2243
2264 | 1 | NORI WARMER | 230 | PH: 1; KW: 1.2
2265 | - | SPARE NUMBER
2266 | 1 | UNDERCOUNTER REFRIGERATOR WITH SLIDING GLASS DOORS AND PAN SLIDES | 230 | PH: 1; KW: 1; IW: 25 | [6 empty] | CUSTOM FABRICATION, WITH PAN SLIDES PART OF #2243
2267 | 1 | CUTTING BOARD | [15 empty] | CUSTOM FABRICATION, RECESSED, PART OF #2243
2268 | 1 | TRASH CHUTE | [15 empty] | CUSTOM FABRICATION, PART OF #2243
2269 | 1 | FLOOR GULLY |  | DW: 50 | [6 empty] | BY MEP
2270 | - | SPARE NUMBER
2271 | 1 | STAINLESS STEEL TRASH RECEPTACLE | [15 empty] | CUSTOM FABRICATION
2272 | 1 | SUSHI CASE | 230 | PH: 1; KW: 1.8; IW: 25 | [6 empty] | CUSTOM FABRICATION, REMOTE REFRIGERATION, PART OF #2243
2273 | 1 | RICE COOKER WITH WARMER | 230 | PH: 1; KW: 2.8
2274 | 1 | RICE WARMER STAND | [15 empty] | CUSTOM FABRICATION, MOBILE
2275 | - | SPARE NUMBER
2276 | 1 | NORI WARMER | 230 | PH: 1; KW: 1.2
2277 | 1 | UNDERCOUNTER REFRIGERATOR WITH SLIDING GLASS DOORS AND PAN SLIDES | 230 | PH: 1; KW: 1; IW: 25 | [6 empty] | CUSTOM FABRICATION, WITH PAN SLIDES PART OF #2243
2278 | 1 | CUTTING BOARD | [15 empty] | CUSTOM FABRICATION, RECESSED, PART OF #2243
2279 | - | SPARE NUMBER
2280 | - | SPARE NUMBER
2281 | 1 | SUSHI CASE | 230 | PH: 1; KW: 1.8; IW: 25 | [6 empty] | CUSTOM FABRICATION, REMOTE REFRIGERATION, PART OF #2243
2282 | 1 | TRASH CHUTE | [15 empty] | CUSTOM FABRICATION, PART OF #2243
2283 | 1 | STAINLESS STEEL TRASH RECEPTACLE | [15 empty] | CUSTOM FABRICATION
2284 | 1 | SUSHI CASE | 230 | PH: 1; KW: 1.8; IW: 25 | [6 empty] | CUSTOM FABRICATION, REMOTE REFRIGERATION, PART OF #2243
2285 | - | SPARE NUMBER
2286 | - | SPARE NUMBER
2287 | - | SPARE NUMBER
2288 | 1 | PREPARATION TABLE | [15 empty] | MILLWORK / BY GENERAL CONTRACTOR
2289 | - | SPARE NUMBER
2290-2300 | - | SPARE NUMBERS
BAR AREA
2301 | 1 | FLIP TOP DOOR | [15 empty] | BY INTERIOR DESIGNER
2302 | 1 | BAR TOP | [15 empty] | BY INTERIOR DESIGNER, WITH DRINK RAIL, GRANITE TOP
2303 | 1 | BACK BAR BEVERAGE CHILLER | 230 | PH: 1; KW: 0.8 | [6 empty] | MOBILE
2304 | 1 | POS SYSTEM | 230 | PH: 1; KW: 1.2 | [6 empty] | BY OS&E
2305 | 1 | FLOOR GULLY |  | DW: 50 | [6 empty] | BY MEP
2306 | 1 | POS PRINTER | 230 | PH: 1; KW: 1.2 | [6 empty] | BY OS&E
2307 | 1 | BACK BAR BEVERAGE CHILLER | 230 | PH: 1; KW: 0.8 | [6 empty] | MOBILE
2308 | 1 | UNDERCOUNTER ICE MACHINE | 230 | PH: 1; KW: 0.4; CW: 20; IW: 20 | [6 empty] | 125KG., AIR-COOLED
2309 | 1 | FLOOR GULLY |  | DW: 50 | [6 empty] | BY MEP
2310 | 1 | WATER FILTRATION SYSTEM |  | CW: 15 | [6 empty] | FOR ITEM #2308
2311 | 1 | BACK BAR BEVERAGE CHILLER | 230 | PH: 1; KW: 0.8 | [6 empty] | MOBILE
2312 | 1 | POS SYSTEM | 230 | PH: 1; KW: 1.2 | [6 empty] | BY OS&E
2313 | 1 | POS PRINTER | 230 | PH: 1; KW: 1.2 | [6 empty] | BY OS&E
2314 | 1 | BACK BAR BEVERAGE CHILLER | 230 | PH: 1; KW: 0.8 | [6 empty] | MOBILE
2315 | - | SPARE NUMBER
2316 | 1 | POS SYSTEM | 230 | PH: 1; KW: 1.2 | [6 empty] | BY OS&E
2317 | 1 | POS PRINTER | 230 | PH: 1; KW: 1.2 | [6 empty] | BY OS&E
2318 | 1 | BOTTLE DISPLAY | [15 empty] | BY INTERIOR DESIGNER
2319 | 1 | FLOOR GULLY |  | DW: 50 | [6 empty] | BY MEP
2320 | - | SPARE NUMBER
2321 | 1 | BAR WORK COUNTER | 230 | PH: 1; KW: (4)2.3 | [6 empty] | CUSTOM FABRICATION
2322 | 2 | GLASS RINSER |  | CW: 15; IW: 15
2323 | 1 | DUMP SINK |  | CW: 15; HW: 15; GPH: 55; IW: 40 | [6 empty] | CUSTOM FABRICATION, PART OF #2321
2324 | 1 | REFRIGERATED CONDIMENT RAIL | 230 | PH: 1; KW: 2.3; IW: 25 | [6 empty] | CUSTOM FABRICATION, PART OF #2321
2325 | - | SPARE NUMBER
2326 | 1 | COCKTAIL STATION |  | IW: 25 | [6 empty] | CUSTOM FABRICATION, PART OF #2321
2327 | 1 | DOUBLE BOTTLE RAIL | [15 empty] | CUSTOM FABRICATION, PART OF #2321
2328 | 1 | TRASH CHUTE | [15 empty] | CUSTOM FABRICATION, PART OF #2321
2329 | - | SPARE NUMBER
2330 | - | SPARE NUMBER
2331 | 1 | STAINLESS STEEL TRASH RECEPTACLE | [15 empty] | CUSTOM FABRICATION
2332 | 1 | UNDERCOUNTER FREEZER | 230 | PH: 1; KW: 0.4 | [6 empty] | MOBILE
2333 | 1 | UNDERCOUNTER GLASS STORAGE | [15 empty] | CUSTOM FABRICATION, PART OF #2321
2334 | 1 | GLASS RACK | [15 empty] | BY OS&E
2335 | - | SPARE NUMBER
2336 | 1 | UNDERCOUNTER FREEZER | 230 | PH: 1; KW: 0.4 | [6 empty] | MOBILE
2337 | 2 | GLASS RINSER |  | CW: 15; IW: 15
2338 | 1 | DUMP SINK |  | CW: 15; HW: 15; GPH: 55; IW: 40 | [6 empty] | CUSTOM FABRICATION, PART OF #2321
2339 | - | SPARE NUMBER
2340 | - | SPARE NUMBER
2341 | 1 | REFRIGERATED CONDIMENT RAIL | 230 | PH: 1; KW: 2.3; IW: 25 | [6 empty] | CUSTOM FABRICATION, PART OF #2321
2342 | 1 | COCKTAIL STATION |  | IW: 25 | [6 empty] | CUSTOM FABRICATION, PART OF #2321
2343 | 1 | DOUBLE BOTTLE RAIL | [15 empty] | CUSTOM FABRICATION, PART OF #2321
2344 | 1 | TRASH CHUTE | [15 empty] | CUSTOM FABRICATION, PART OF #2321
2345 | - | SPARE NUMBER
2346 | 1 | STAINLESS STEEL TRASH RECEPTACLE | [15 empty] | CUSTOM FABRICATION
2347 | 1 | UNDERCOUNTER GLASS STORAGE | [15 empty] | CUSTOM FABRICATION, PART OF #2321
2348 | 1 | GLASS RACK | [15 empty] | BY OS&E
2349 | - | SPARE NUMBER
2350 | - | SPARE NUMBER
2351 | 1 | UNDERCOUNTER WINE REFRIGERATOR | 230 | PH: 1; KW: 0.3
2352 | 2 | GLASS RINSER |  | CW: 15; IW: 15
2353 | 1 | DUMP SINK |  | CW: 15; HW: 15; GPH: 55; IW: 40 | [6 empty] | CUSTOM FABRICATION, PART OF #2321
2354 | 1 | REFRIGERATED CONDIMENT RAIL | 230 | PH: 1; KW: 2.3; IW: 25 | [6 empty] | CUSTOM FABRICATION, PART OF #2321
2355 | - | SPARE NUMBER
2356 | 1 | COCKTAIL STATION |  | IW: 25 | [6 empty] | CUSTOM FABRICATION, PART OF #2321
2357 | 1 | DOUBLE BOTTLE RAIL | [15 empty] | CUSTOM FABRICATION, PART OF #2321
2358 | 1 | TRASH CHUTE | [15 empty] | CUSTOM FABRICATION, PART OF #2321
2359 | - | SPARE NUMBER
2360 | - | SPARE NUMBER
2361 | 1 | STAINLESS STEEL TRASH RECEPTACLE | [15 empty] | CUSTOM FABRICATION
2362 | 1 | UNDER COUNTER GLASS WASH MACHINE | 400 | 3 | 5.3 |  |  | 20 | 90 | 20 | [7 empty] | 83°C RINSE
2363 | 1 | HAND SINK |  | CW: 15; HW: 15; GPH: 20; DW: 40 | [6 empty] | CUSTOM FABRICATION, WITH SOAP AND TOWEL DISPENSER PART OF #2321
2364 | 1 | STAINLESS STEEL TRASH RECEPTACLE | [15 empty] | CUSTOM FABRICATION
2365 | - | SPARE NUMBER
2366 | 1 | TRASH CHUTE | [15 empty] | CUSTOM FABRICATION, PART OF #2321
2367 | - | SPARE NUMBER
2368 | - | SPARE NUMBER
2369 | - | SPARE NUMBER
2370-2400 | - | SPARE NUMBERS
BAR AREA
2401 | 1 | FLIP TOP DOOR | [15 empty] | BY INTERIOR DESIGNER
2402 | 1 | BAR TOP | [15 empty] | BY INTERIOR DESIGNER, WITH DRINK RAIL, GRANITE TOP
2403 | 1 | BAR WORK COUNTER | 230 | PH: 1; KW: (4)2.3 | [6 empty] | CUSTOM FABRICATION
2404 | 1 | UNDERCOUNTER WINE REFRIGERATOR | 230 | PH: 1; KW: 0.3
2405 | - | SPARE NUMBER
2406 | 1 | POS PRINTER | 230 | PH: 1; KW: 1.2 | [6 empty] | BY OS&E
2407 | 1 | POS SYSTEM | 230 | PH: 1; KW: 1.2 | [6 empty] | BY OS&E
2408 | 1 | TRASH CHUTE | [15 empty] | CUSTOM FABRICATION, PART OF #2403
2409 | - | SPARE NUMBER
2410 | - | SPARE NUMBER
2411 | 1 | STAINLESS STEEL TRASH RECEPTACLE | [15 empty] | CUSTOM FABRICATION
2412 | 1 | REFRIGERATED CONDIMENT RAIL | 230 | PH: 1; KW: 2.3; IW: 25 | [6 empty] | CUSTOM FABRICATION, PART OF #2403
2413 | 1 | COCKTAIL STATION |  | IW: 25 | [6 empty] | CUSTOM FABRICATION, PART OF #2403
2414 | 1 | DOUBLE BOTTLE RAIL | [15 empty] | CUSTOM FABRICATION, PART OF #2403
2415 | - | SPARE NUMBER
2416 | 2 | GLASS RINSER |  | CW: 15; IW: 15
2417 | 1 | DUMP SINK |  | CW: 15; HW: 15; GPH: 55; IW: 40 | [6 empty] | CUSTOM FABRICATION, PART OF #2403
2418 | 1 | GLASS RACK | [15 empty] | BY OS&E
2419 | - | SPARE NUMBER
2420 | - | SPARE NUMBER
2421 | 1 | UNDERCOUNTER GLASS STORAGE | [15 empty] | CUSTOM FABRICATION, PART OF #2403
2422 | 1 | UNDER COUNTER GLASS WASH MACHINE | 400 | 3 | 5.3 |  |  | 20 | 90 | 20 | [7 empty] | 83°C RINSE
2423 | 1 | HAND SINK |  | CW: 15; HW: 15; GPH: 20; DW: 40 | [6 empty] | CUSTOM FABRICATION, WITH SOAP AND TOWEL DISPENSER PART OF #2403
2424 | 1 | TRASH CHUTE | [15 empty] | CUSTOM FABRICATION, PART OF #2403
2425 | - | SPARE NUMBER
2426 | 1 | STAINLESS STEEL TRASH RECEPTACLE | [15 empty] | CUSTOM FABRICATION
2427 | 1 | UNDERCOUNTER FREEZER | 230 | PH: 1; KW: 0.4 | [6 empty] | MOBILE
2428 | 1 | TRASH CHUTE | [15 empty] | CUSTOM FABRICATION, PART OF #2403
2429 | - | SPARE NUMBER
2430 | - | SPARE NUMBER
2431 | 1 | STAINLESS STEEL TRASH RECEPTACLE | [15 empty] | CUSTOM FABRICATION
2432 | 1 | REFRIGERATED CONDIMENT RAIL | 230 | PH: 1; KW: 2.3; IW: 25 | [6 empty] | CUSTOM FABRICATION, PART OF #2403
2433 | 1 | COCKTAIL STATION |  | IW: 25 | [6 empty] | CUSTOM FABRICATION, PART OF #2403
2434 | 1 | DOUBLE BOTTLE RAIL | [15 empty] | CUSTOM FABRICATION, PART OF #2403
2435 | - | SPARE NUMBER
2436 | 2 | GLASS RINSER |  | CW: 15; IW: 15
2437 | 1 | DUMP SINK |  | CW: 15; HW: 15; GPH: 55; IW: 40 | [6 empty] | CUSTOM FABRICATION, PART OF #2403
2438 | 1 | POS SYSTEM | 230 | PH: 1; KW: 1.2 | [6 empty] | BY OS&E
2439 | - | SPARE NUMBER
2440 | - | SPARE NUMBER
2441 | 1 | POS PRINTER | 230 | PH: 1; KW: 1.2 | [6 empty] | BY OS&E
2442 | 1 | UNDERCOUNTER FREEZER | 230 | PH: 1; KW: 0.4 | [6 empty] | MOBILE
2443 | 1 | STAINLESS STEEL TRASH RECEPTACLE | [15 empty] | CUSTOM FABRICATION
2444 | 1 | KNOCK BOX | [15 empty] | CUSTOM FABRICATION, PART OF #2403
2445 | - | SPARE NUMBER
2446 | 1 | COFFEE GRINDER | 230 | PH: 1; KW: 1.2
2447 | 2 | ESPRESSO GRINDER | 230 | PH: 1; KW: 0.4
2448 | 1 | COFFEE AND ICE TEA BREWER | 230 | PH: 1; KW: 5.2; CW: 5
2449 | - | SPARE NUMBER
2450 | 1 | WATER FILTRATION SYSTEM |  | CW: 15 | [6 empty] | FOR ITEM #2451, #2448
2451 | 1 | ESPRESSO MACHINE | 230 | PH: 1; KW: 3.3; CW: 10; IW: 30
2452 | 1 | FLOOR GULLY |  | DW: 50 | [6 empty] | BY MEP
2453 | - | SPARE NUMBER
2454 | - | SPARE NUMBER
2455-2500 | - | SPARE NUMBERS
STORAGE AREA
2501 | 2 | DRY STORAGE SHELVING | [15 empty] | FIXED, FIVE TIER
2502 | 1 | FLOOR GULLY |  | DW: 50 | [6 empty] | BY MEP
2503 | 1 | WALK-IN CHILLER | 230 | PH: 1; KW: 2.3
2504 | 1 | REFRIGERATION SYSTEM | 230 | PH: 1; KW: 1; IW: 20 |  |  |  | 2450 |  |  | INDOOR, AIR-COOLED WITH EVAPORATOR COIL, ON EMERGENCY POWER
2505 | - | SPARE NUMBER
2506 | 4 | CHILLER STORAGE SHELVING | [15 empty] | MOBILE, FIVE TIER
2507 | 1 | WALK-IN FREEZER | 230 | PH: 1; KW: 2.3
2508 | 1 | REFRIGERATION SYSTEM | 230 | PH: 1; KW: 1.5; IW: 20 |  |  |  | 1500 |  |  | INDOOR, AIR-COOLED WITH EVAPORATOR COIL, ON EMERGENCY POWER
2509 | - | SPARE NUMBER
2510 | - | SPARE NUMBER
2511 | 4 | CHILLER STORAGE SHELVING | [15 empty] | MOBILE, FIVE TIER
2512 | 1 | FLOOR GULLY |  | DW: 50 | [6 empty] | BY MEP
2513 | 1 | ICE MACHINE | 230 | PH: 1; KW: 1.2; CW: 15; IW: 20 |  |  |  | 3950 |  |  | 600KG, AIR-COOLED, FLAKE ICE
2514 | 1 | ICE MACHINE | 230 | PH: 1; KW: 1.5; CW: 20; IW: 20 |  |  |  | 2870 |  |  | 190KG, AIR-COOLED, LARGE CUBE
2515 | - | SPARE NUMBER
2516 | 1 | ICE BIN |  | IW: 25 | [6 empty] | 950 KG
2517 | 2 | ICE CART | [15 empty] | MOBILE, 110 KG
2518 | 2 | WATER FILTRATION SYSTEM |  | CW: 20; IW: 15 | [6 empty] | FOR ITEM #2513, #2514
2519 | - | SPARE NUMBER
2520 | - | SPARE NUMBER
WAREWASHING AREA
2521 | 1 | TRASH COOLER | 230 | PH: 1; KW: 0.5
2522 | 2 | TRASH RECEPTACLE | [15 empty] | WITH LID AND DOLLY
2523 | 1 | DISH DROP WINDOW WITH SHELF | [15 empty] | CUSTOM FABRICATION
2524 | 1 | SILVERWARE CHUTE | [15 empty] | CUSTOM FABRICATION
2525 | - | SPARE NUMBER
2526 | 1 | SILVER SOAK SINK | [15 empty] | MOBILE
2527 | 1 | TRASH RECEPTACLE | [15 empty] | SLIM JIM
2528 | 1 | HAND SINK |  | CW: 15; HW: 15; GPH: 20; DW: 40 | [6 empty] | WITH ELECTRIC FAUCET, SOAP AND TOWEL DISPENSER
2529 | - | SPARE NUMBER
2530 | - | SPARE NUMBER
2531 | 1 | UV INSPECTION CABINET | [15 empty] | WALL MOUNTED
2532 | 1 | DOUBLE SIDED GLASS RACK SHELF | [15 empty] | CUSTOM FABRICATION, PART OF #2533
2533 | 1 | SOILED DISH TABLE WITH SINK |  | IW: 50 | [6 empty] | CUSTOM FABRICATION
2534 | 1 | PRE-RINSE UNIT |  | CW: 10; HW: 10; GPH: 190 | [6 empty] | WITH FAUCET
2535 | - | SPARE NUMBER
2536 | 1 | FLOOR GULLY |  | DW: 50 | [6 empty] | BY MEP
2537 | 1 | HOSE REEL | [15 empty] | CEILING MOUNT
2538 | 1 | DISH MACHINE | 400 | 3 | 17.3 |  |  | 20 | 260 | 20 |  |  |  |  | 1400 |  |  | 83°C RINSE, VENTLESS
2539 | - | SPARE NUMBER
2540 | - | SPARE NUMBER
2541 | 1 | CLEAN DISH TABLE | [15 empty] | CUSTOM FABRICATION
2542 | 1 | POT SHELF | [15 empty] | CUSTOM FABRICATION
2543 | 2 | UNDER COUNTER GLASS WASH MACHINE | 400 | 3 | 5.3 |  |  | 20 | 90 | 20 | [7 empty] | 83°C RINSE
2544 | 1 | REVERSE OSMOSIS STORAGE TANK |  | CW: 10 | [6 empty] | 150 LITER, FOR ITEM #2546
2545 | 1 | FLOOR GULLY |  | DW: 50 | [6 empty] | BY MEP
2546 | 1 | REVERSE OSMOSIS SYSTEM |  | CW: 10; GPH: 35; IW: 5 | [6 empty] | 950 LPD, WITH STORAGE TANK, FOR ITEM #2608
2547 | 1 | MOP SINK |  | DW: 50 | [6 empty] | BY GENERAL CONTRACTOR
2548 | 1 | HOSE BIBB |  | CW: 15; HW: 15 | [6 empty] | BY GENERAL CONTRACTOR
2549 | - | SPARE NUMBER
2550 | - | SPARE NUMBER
2551 | 3 | CLEAN DISH STORAGE SHELVING | [15 empty] | FIXED, FIVE TIER
2552 | 2 | GLASS RACK DISH DOLLY | [15 empty] | MOBILE
2553 | 2 | POT AND PAN SHELVING | [15 empty] | MOBILE, FOUR TIER
2554 | 1 | FLOOR GULLY |  | DW: 50 | [6 empty] | BY MEP
2555 | - | SPARE NUMBER
2556 | 1 | POT SINK |  | CW: 20; HW: 20; GPH: 150; IW: (3)50 | [6 empty] | CUSTOM FABRICATION
2557 | 1 | POT SHELF | [15 empty] | CUSTOM FABRICATION
2558 | 1 | PRE-RINSE UNIT |  | CW: 10; HW: 10; GPH: 190 | [6 empty] | WITH FAUCET
2559 | - | SPARE NUMBER
2560 | - | SPARE NUMBER
2561 | 1 | POT SHELF | [15 empty] | CUSTOM FABRICATION
2562 | 1 | TRASH RECEPTACLE | [15 empty] | WITH LID AND DOLLY
2563 | 1 | HOSE REEL CONTROL CABINET |  | CW: 15; HW: 15; GPH: 95 | [6 empty] | FOR ITEM #2537
2564 | - | SPARE NUMBER
2565-2600 | - | SPARE NUMBERS
COOKING AND PICKUP AREA
2601 | 1 | EXHAUST HOOD CONTROL CABINET | 230 | PH: 1; KW: 0.1 | [6 empty] | FOR ITEM #2618, #2622
2602 | 1 | COLD PREPARATION COUNTER | 230 | PH: 1; KW: 2.3 | [6 empty] | CUSTOM FABRICATION, WITH MARBLE TOP
2603 | 1 | DOUBLE WALL SHELF | [15 empty] | CUSTOM FABRICATION
2604 | 1 | UNDERCOUNTER REFRIGERATOR | 230 | PH: 1; KW: 1; IW: 25 | [6 empty] | CUSTOM FABRICATION, WITH DRAWERS, PART OF #2602
2605 | - | SPARE NUMBER
2606 | 1 | INDUCTION WARMER | 230 | PH: 1; KW: 3.2 | [6 empty] | 1 RING
2607 | 1 | INDUCTION WARMER | 230 | PH: 1; KW: 5 | [6 empty] | 2 RING
2608 | 1 | COMBI OVEN WITH STAND | 230 | 1 | 1.1 |  | 20 20 | CW RO |  | 50 |  | 19 | [5 empty] | MOBILE
2609 | - | SPARE NUMBER
2610 | - | SPARE NUMBER
2611 | 2 | TEMPURA FRYER | 230 | PH: 1; KW: 0.2 | 26
2612 | 1 | MODULAR SPREADER | [15 empty] | MOBILE
2613 | 1 | MODULAR SIX BURNER RANGE | [9 empty] | 60
2614 | 1 | REFRIGERATED EQUPMENT STAND | 230 | PH: 1; KW: 0.6 | [6 empty] | MOBILE
2615 | - | SPARE NUMBER
2616 | 1 | SALAMANDER | [9 empty] | 14.8 | [5 empty] | WALL MOUNTED
2617 | 1 | FILL FAUCET |  | CW: 20; HW: 20; GPH: 115
2618 | 1 | EXHAUST HOOD | 230 | PH: 1; KW: 2.3 |  | 1786 | 1071 |  |  |  | WITH MAKE-UP AIR
2619 | - | SPARE NUMBER
2620 | 1 | MODULAR SPREADER | [15 empty] | MOBILE
2621 | 1 | CHARCOAL GRILL AND OVEN | [15 empty] | MOBILE
2622 | 1 | SOLID FUEL EXHAUST HOOD | 230 | PH: 1; KW: 2.3 |  | 1320 | 792 |  |  |  | WITH MAKE-UP AIR
2623 | 1 | PICKUP COUNTER WITH SINK | 230 | 1 | (2)2.3 |  | 15 | 15 | 60 | 40 | [7 empty] | CUSTOM FABRICATION
2624 | 1 | DOUBLE OVERSHELF | [15 empty] | CUSTOM FABRICATION, PART OF #2623
2625 | 1 | UV INSPECTION CABINET | [15 empty] | WALL MOUNTED
2626 | 1 | DROP-IN HAND SINK |  | CW: 15; HW: 15; GPH: 20; DW: 40 | [6 empty] | WITH SOAP & TOWEL DISPENSER
2627 | 1 | TRASH CHUTE | [15 empty] | CUSTOM FABRICATION, PART OF #2623
2628 | 1 | TRASH RECEPTACLE | [15 empty] | SLIM JIM
2629 | - | SPARE NUMBER
2630 | - | SPARE NUMBER
2631 | 1 | POS PRINTER | 230 | [14 empty] | BY OS&E | bar: PH to KW
2632 | 1 | UNDERCOUNTER REFRIGERATOR | 230 | PH: 1; KW: 1.8; IW: 25 | [6 empty] | CUSTOM FABRICATION, WITH DRAWERS AND NSF7 RAIL, PART OF #2623
2633 | 1 | CUTTING BOARD | [15 empty] | CUSTOM FABRICATION, PART OF #2623
2634 | 1 | FOOD WARMER | 230 | PH: 1; KW: 0.8
2635 | - | SPARE NUMBER
2636 | 1 | POS PRINTER | 230 | [14 empty] | BY OS&E | bar: PH to KW
2637 | 1 | UNDERCOUNTER REFRIGERATOR | 230 | PH: 1; KW: 1.8; IW: 25 | [6 empty] | CUSTOM FABRICATION, WITH DRAWERS AND NSF7 RAIL, PART OF #2623
2638 | 1 | CUTTING BOARD | [15 empty] | CUSTOM FABRICATION, PART OF #2623
2639 | - | SPARE NUMBER
2640 | - | SPARE NUMBER
2641 | 1 | FOOD WARMER | 230 | PH: 1; KW: 0.8
2642 | 1 | FLOOR GULLY |  | DW: 50 | [6 empty] | BY MEP
2643 | 1 | FIRE SUPPRESSION SYSTEM | 230 | PH: 1; KW: 2.3 | [6 empty] | FOR ITEM #2618, #2622
2644 | 1 | FLOOR GULLY |  | DW: 50 | [6 empty] | BY MEP
2645 | - | SPARE NUMBER
PASTRY AREA
2646 | 1 | FLIP TOP DOOR | [15 empty] | BY INTERIOR DESIGNER
2647 | 1 | PASTRY COUNTER WITH SINK | 230 | 1 | (3)2.3 |  | 15 | 15 | 60 | 40 | [7 empty] | CUSTOM FABRICATION
2648 | 1 | POS PRINTER | 230 | [14 empty] | BY OS&E | bar: PH to KW
2649 | - | SPARE NUMBER
2650 | - | SPARE NUMBER
2651 | 1 | UNDERCOUNTER REFRIGERATOR | 230 | PH: 1; KW: 1; IW: 25 | [6 empty] | CUSTOM FABRICATION, WITH DRAWERS, PART OF #2647
2652 | 1 | UNDERCOUNTER REFRIGERATOR | 230 | PH: 1; KW: 1; IW: 25 | [6 empty] | CUSTOM FABRICATION, WITH DRAWERS, PART OF #2647
2653 | 1 | DOUBLE WALL SHELF | [15 empty] | CUSTOM FABRICATION
2654 | 1 | INDUCTION WARMER | 230 | PH: 1; KW: 5 | [6 empty] | 2 RING
2655 | - | SPARE NUMBER
2656 | 1 | INDUCTION WARMER | 230 | PH: 1; KW: 3.2 | [6 empty] | 1 RING
2657 | 1 | UNDERCOUNTER FREEZER | 230 | PH: 1; KW: 1.8; IW: 25 | [6 empty] | CUSTOM FABRICATION, WITH DRAWER, PART OF #2647
2658 | 1 | BATCH ICE CREAM FREEZER | 230 | PH: 1; KW: 5.7 | [6 empty] | AIR-COOLED
2659 | - | SPARE NUMBER
2660 | - | SPARE NUMBER
2661 | 1 | TRASH CHUTE | [15 empty] | CUSTOM FABRICATION, PART OF #2647
2662 | 1 | TRASH RECEPTACLE | [15 empty] | SLIM JIM
2663 | 1 | DROP-IN HAND SINK |  | CW: 15; HW: 15; GPH: 20; DW: 40 | [6 empty] | WITH SOAP & TOWEL DISPENSER
2664 | 1 | FLOOR GULLY |  | DW: 50 | [6 empty] | BY MEP
2665 | - | SPARE NUMBER
SERVICE BAR AREA
2666 | 1 | REACH-IN REFRIGERATOR | 230 | PH: 1; KW: 0.2 | [6 empty] | MOBILE
2667 | 3 | WINE REFRIGERATOR | 230 | PH: 1; KW: 0.7
2668 | 1 | BEVERAGE COUNTER | 230 | 1 | (4)2.3 |  | 15 | 15 | 60 | 40 | [7 empty] | CUSTOM FABRICATION
2669 | 1 | HAND SINK |  | CW: 15; HW: 15; GPH: 115; DW: 40 | [6 empty] | CUSTOM FABRICATION, PART OF #2668
2670 | 1 | UV INSPECTION CABINET | [15 empty] | WALL MOUNTED
2671 | 1 | TRASH CHUTE | [15 empty] | CUSTOM FABRICATION, PART OF #2668
2672 | 1 | TRASH RECEPTACLE | [15 empty] | SLIM JIM
2673 | - | SPARE NUMBER
2674 | 1 | DOUBLE WALL SHELF | [15 empty] | CUSTOM FABRICATION
2675 | - | SPARE NUMBER
2676 | 1 | DOUBLE SAKE WARMER | 230 | PH: 1; KW: 3.5
2677 | 1 | UNDERCOUNTER FREEZER | 230 | PH: 1; KW: 0.1 | [6 empty] | MOBILE
2678 | 2 | AIRPOT
2679 | - | SPARE NUMBER
2680 | - | SPARE NUMBER
2681 | 1 | HOT WATER DISPENSER | 230 | PH: 1; KW: 3.9; CW: 5 | [6 empty] | 19 LITER
2682 | 1 | COFFEE AND ICE TEA BREWER | 230 | PH: 1; KW: 5.2; CW: 5
2683 | 1 | UNDERCOUNTER FREEZER | 230 | PH: 1; KW: 0.1 | [6 empty] | MOBILE
2684 | 1 | WATER FILTRATION SYSTEM |  | CW: 15 | [6 empty] | UNDERCOUNTER, FOR ITEM #2681, #2682, #2693
2685 | - | SPARE NUMBER
2686 | 2 | ESPRESSO GRINDER | 230 | PH: 1; KW: 0.4
2687 | 1 | UNDERCOUNTER REFRIGERATOR | 230 | PH: 1; KW: 0.1 | [6 empty] | MOBILE
2688 | 1 | KNOCK BOX | [15 empty] | CUSTOM FABRICATION, PART OF #2668
2689 | - | SPARE NUMBER
2690 | - | SPARE NUMBER
2691 | 1 | TRASH RECEPTACLE | [15 empty] | SLIM JIM
2692 | 1 | COFFEE GRINDER | 230 | PH: 1; KW: 1.2
2693 | 1 | ESPRESSO MACHINE | 230 | PH: 1; KW: 3.3; CW: 10; IW: 30
2694 | 1 | UNDERCOUNTER FREEZER | 230 | PH: 1; KW: 0.1 | [6 empty] | MOBILE
2695 | - | SPARE NUMBER
2696 | 1 | TRASH CHUTE | [15 empty] | CUSTOM FABRICATION, PART OF #2668
2697 | 1 | TRASH RECEPTACLE | [15 empty] | SLIM JIM
2698 | 1 | GLASS FILLER |  | CW: 10; IW: 20
2699 | - | SPARE NUMBER
2700 | - | SPARE NUMBER
2701 | 1 | GLASS RINSER |  | CW: 15; IW: 15
2702 | - | SPARE NUMBER
2703 | 1 | DOUBLE BOTTLE RAIL | [15 empty] | CUSTOM FABRICATION, PART OF #2668
2704 | 1 | COCKTAIL STATION |  | IW: 25 | [6 empty] | CUSTOM FABRICATION, PART OF #2668
2705 | - | SPARE NUMBER
2706 | 1 | DRINK RAIL |  | IW: 25 | [6 empty] | CUSTOM FABRICATION, PART OF #2668
2707 | 1 | REFRIGERATED CONDIMENT RAIL | 230 | PH: 1; KW: 2.3; IW: 25 | [6 empty] | CUSTOM FABRICATION, PART OF #2668
2708 | 1 | POS PRINTER | 230 | [14 empty] | BY OS&E | bar: PH to KW
2709 | - | SPARE NUMBER
2710 | - | SPARE NUMBER
2711 | 1 | PASS THRU SHELF | [15 empty] | CUSTOM FABRICATION
2712 | 1 | FLOOR GULLY |  | DW: 50 | [6 empty] | BY MEP
2713 | - | SPARE NUMBER
2714 | - | SPARE NUMBER
2715-3000 | - | SPARE NUMBERS
ICE AREA
3001 | 1 | WATER FILTRATION SYSTEM |  | CW: 20; IW: 15 | [6 empty] | FOR ITEM #3002
3002 | 1 | ICE MACHINE | 230 | PH: 1; KW: 1.8; CW: 10; IW: 20 |  |  |  | 7900 |  |  | 230KG., AIR-COOLED
3003 | 1 | ICE AND WATER DISPENSER | 230 | PH: 1; KW: 4.6; IW: 20
3004 | 1 | FLOOR GULLY |  | DW: 50 | [6 empty] | BY MEP
3005- 3100 | - | SPARE NUMBERS
NOBU SUITE AREA
3101 | 1 | SUITE SERVING COUNTER | [15 empty] | MILLWORK / BY GENERAL CONTRACTOR
3102 | 1 | SUITE FRONT WORKING COUNTER | [15 empty] | CUSTOM FABRICATION
3103 | 1 | UNDERCOUNTER REFRIGERATOR | 230 | PH: 1; KW: 1; IW: 25 | [6 empty] | CUSTOM FABRICATION, WITH DRAWERS, PART OF #3102
3104 | 1 | HAND SINK |  | CW: 15; HW: 15; GPH: 20; DW: 40 | [6 empty] | CUSTOM FABRICATION, PART OF #3102
3105 | - | SPARE NUMBER
3106 | 1 | STAINLESS STEEL TRASH RECEPTACLE | [15 empty] | CUSTOM FABRICATION
3107 | 1 | TRASH CHUTE | [15 empty] | CUSTOM FABRICATION, PART OF #3102
3108 | 1 | MOLTENI SUITE | [15 empty] | CUSTOM DESIGN
3108A | 1 | GRILL | [9 empty] | 9.6 | [5 empty] | CUSTOM DESIGN, PART OF ITEM #3108
3108B | 1 | OVEN BASE | [9 empty] | 9 | [5 empty] | CUSTOM DESIGN, PART OF ITEM #3108
3108C | 1 | 4 BURNER RANGE | [9 empty] | 37.2 | [5 empty] | CUSTOM DESIGN, PART OF ITEM #3108
3108D | 1 | PLANCHA | [9 empty] | 9.6 | [5 empty] | CUSTOM DESIGN, PART OF ITEM #3108
3108E | 1 | MOLTENI SHELF | [15 empty] | CUSTOM DESIGN, PART OF ITEM #3108
3108F | 1 | SALAMANDER | [9 empty] | 14.8 | [5 empty] | WALL MOUNTED
3109 | - | SPARE NUMBER
3110 | - | SPARE NUMBER
3111 | 1 | EXHAUST HOOD | 230 | PH: 1; KW: 2.3 |  | 650 | 292 292 |  |  |  | WITH MAKE-UP AIR
3112 | 1 | FIRE SUPPRESSION SYSTEM | 230 | PH: 1; KW: 2.3 | [6 empty] | FOR ITEM #3111
3113 | 1 | HOOD CONTROL CABINET | 230 | PH: 1; KW: 0.1 | [6 empty] | FOR ITEM #3111
3114 | 1 | FLOOR GULLY |  | DW: 50 | [6 empty] | BY MEP
3115 - 3120 | - | SPARE NUMBERS
ICE AREA
3121 | 1 | WATER FILTRATION SYSTEM |  | CW: 20; IW: 15 | [6 empty] | FOR ITEM #3122
3122 | 1 | ICE MACHINE | 230 | PH: 1; KW: 1.8; CW: 10; IW: 20 |  |  |  | 7900 |  |  | 230KG., AIR-COOLED
3123 | 1 | ICE AND WATER DISPENSER | 230 | PH: 1; KW: 4.6; IW: 20
3124 | 1 | FLOOR GULLY |  | DW: 50 | [6 empty] | BY MEP
3125 - 3200 | - | SPARE NUMBERS
NOBU SUITE AREA
3201 | 1 | SUITE SERVING COUNTER | [15 empty] | MILLWORK / BY GENERAL CONTRACTOR
3202 | 1 | SUITE FRONT WORKING COUNTER | [15 empty] | CUSTOM FABRICATION
3203 | 1 | UNDERCOUNTER REFRIGERATOR | 230 | PH: 1; KW: 1; IW: 25 | [6 empty] | CUSTOM FABRICATION, WITH DRAWERS, PART OF #3202
3204 | 1 | HAND SINK |  | CW: 15; HW: 15; GPH: 20; DW: 40 | [6 empty] | CUSTOM FABRICATION, PART OF ITEM #3202
3205 | - | SPARE NUMBER
3206 | 1 | STAINLESS STEEL TRASH RECEPTACLE | [15 empty] | CUSTOM FABRICATION
3207 | 1 | TRASH CHUTE | [15 empty] | CUSTOM FABRICATION, PART OF #3202
3208 | 1 | MOLTENI SUITE | [15 empty] | CUSTOM DESIGN
3208A | 1 | GRILL | [9 empty] | 9.6 | [5 empty] | CUSTOM DESIGN, PART OF ITEM #3208
3208B | 1 | OVEN BASE | [9 empty] | 9 | [5 empty] | CUSTOM DESIGN, PART OF ITEM #3208
3208C | 1 | 4 BURNER RANGE | [9 empty] | 37.2 | [5 empty] | CUSTOM DESIGN, PART OF ITEM #3208
3208D | 1 | PLANCHA | [9 empty] | 9.6 | [5 empty] | CUSTOM DESIGN, PART OF ITEM #3208
3208E | 1 | MOLTENI SHELF | [15 empty] | CUSTOM DESIGN, PART OF ITEM #3208
3208F | 1 | SALAMANDER | [9 empty] | 14.8 | [5 empty] | WALL MOUNTED
3209 | - | SPARE NUMBER
3210 | - | SPARE NUMBER
3211 | 1 | EXHAUST HOOD | 230 | PH: 1; KW: 2.3 |  | 650 | 292 292 |  |  |  | WITH MAKE-UP AIR
3212 | 1 | FIRE SUPPRESSION SYSTEM | 230 | PH: 1; KW: 2.3 | [6 empty] | FOR ITEM #3211
3213 | 1 | HOOD CONTROL CABINET | 230 | PH: 1; KW: 0.1 | [6 empty] | FOR ITEM #3211
3214 | 1 | FLOOR GULLY |  | DW: 50 | [6 empty] | BY MEP
3215 - 3300 | - | SPARE NUMBERS
ICE AREA
3301 | 1 | WATER FILTRATION SYSTEM |  | CW: 20; IW: 15 | [6 empty] | FOR ITEM #3302
3302 | 1 | ICE MACHINE | 230 | PH: 1; KW: 1.8; CW: 10; IW: 20 |  |  |  | 7900 |  |  | 230KG., AIR-COOLED
3303 | 1 | ICE AND WATER DISPENSER | 230 | PH: 1; KW: 4.6; IW: 20
3304 | 1 | FLOOR GULLY |  | DW: 50 | [6 empty] | BY MEP
3305 - 3400 | - | SPARE NUMBERS
ICE AREA
3401 | 1 | WATER FILTRATION SYSTEM |  | CW: 20; IW: 15 | [6 empty] | FOR ITEM #3402
3402 | 1 | ICE MACHINE | 230 | PH: 1; KW: 1.8; CW: 10; IW: 20 |  |  |  | 7900 |  |  | 230KG., AIR-COOLED
3403 | 1 | ICE AND WATER DISPENSER | 230 | PH: 1; KW: 4.6; IW: 20
3404 | 1 | FLOOR GULLY |  | DW: 50 | [6 empty] | BY MEP
3405 - 3500 | - | SPARE NUMBERS
ICE AREA
3501 | 1 | WATER FILTRATION SYSTEM |  | CW: 20; IW: 15 | [6 empty] | FOR ITEM #3502
3502 | 1 | ICE MACHINE | 230 | PH: 1; KW: 1.8; CW: 10; IW: 20 |  |  |  | 7900 |  |  | 230KG., AIR-COOLED
3503 | 1 | ICE AND WATER DISPENSER | 230 | PH: 1; KW: 4.6; IW: 20
3504 | 1 | FLOOR GULLY |  | DW: 50 | [6 empty] | BY MEP
3505 - 3600 | - | SPARE NUMBERS
|  | TOTAL |  | KW: 855.5; GPH: 9745 | 789.84 | 18714 | 10649
1

## LE Utility Load Schedule
PRELIMINARY LAUNDRY EQUIPMENT SCHEDULE
PROJECT NAME: [NAME] | [19 empty] | Date: 01/01/2021
PROJECT NUMBER: ####
ITEM | QTY | DESCRIPTION | VOLTS | PH | AMPS | HP | CW | HW | GPH | IW | DW | BTUS | EXH CFM | SUPPLY CFM | HEAT REJECTION | STEAM IN | STEAM OUT | AIR | VACUUM | REMARKS
# | # | SAMPLE | [17 empty] | SAMPLE
|  | TOTAL |  |  | 0 |  |  |  | 0 |  |  | 0 | 0 | 0
1